## EEZ PSU consolidated BOM
				Farnell / Element14				Digi-Key			Mouser			RS Components				TME					Price calculation for 1 set
#	Qty	Part name	Package	Reference designator	Board name	Qty	Code	Part Number	Unit price €	MOQ	Part Number	Unit price €	MOQ	Part Number	Unit price €	MOQ	Code	Part Number	Unit price €	MOQ	Code / Part Number	Unit price €	MOQ	THT	SMD	Best Supplier	Lowest unit price €	Order Qty	Line Cost €
1	1	2x3-pin socket	THT; 2x3-pin socket	MCU-ICSP	Arduino Shield	1	7991983	M20-7830346	1,210	10	M20-7830346	1,000		M20-7830346	0,940		681-6832	M20-7830346	0,899	5	ZL262-6DG	0,070	10	1		TME	0,070 €	1	0,070
2	17	100n 16V X7R	0603	C9, C20, C32, C43, C44, C45, C49, C50, C51, C54, C56, C59, C63, C65, C69, C72, C73	Power board	34
	5	100n 16V X7R	0603	C81, C82, C83, C84, C85	AUX PS	5
	27	100n 16V X7R	0603	C97, C98, C99, C100, C101, C102, C104, C106, C107, C108, C109, C111, C113, C114, C121, C122, C123, C124, C125, C126, C127, C128, C132, C134, C136, C139, C141	Arduino Shield	27
				66	2496832	0603B104K160CT	0,012	10	0603YC104KAT2A	0,010		06033C104K4T4A	0,025		391-246	0603YC104JAT2A	0,004	50	CL10B104KO8NNNC	0,004	100		66	RS	0,004 €	100	0,400

3	1	220u 16V	SMD ELCO; Ø6.3 x 7.7mm	C78	AUX PS	1	1870605	MCESL16V227M6.3X7.7	0,213	10	399-6679-1-ND	0,410	1	80-EDK227M016A9HAA	0,407	1	839-1770	865080345012	0,280	10	SC1C227M6L07KVR	0,061	10		1	TME	0,061 €	1	0,061
4	5	10n 50V X7R	0805	C118, C131, C135, C137, C138	Arduino Shield	5
	7	10n 50V X7R	0805	C25, C28, C35, C42, C47, C70, C74	Power board	14
				19	1759246	MC0805B103K500CT	0,009	10	CL21B103KBCNNNC	0,027		GRM216R71H103KA01D	0,014		461-4013	CC0805KRX7R9BB103	0,007	50	CL21B103JBANNNC	0,006	100		19	TME	0,006 €	20	0,120

5	2	10u 50V X7R	1210	C90, C110	Arduino Shield	2
	7	10u 50V X7R	1210	C10, C16, C22, C24, C29, C30, C55	Power board	14
				16	2362133	GRM32ER71H106KA12L	0,748	1	CL32B106KBJNNWE	0,335		GRM32ER71H106KA12L	0,376		766-1214	CL32B106KBJNNNE	0,601	10	CL32B106KBJNNNE	0,201	10		16	TME	0,201 €	16	3,216

6	2	10u 10V	1206, Tantalum	C105, C129	Arduino Shield	2
	3	10u 10V	1206, Tantalum	C23, C31, C57	Power board	6
				8	1457413	T491A106K010AT	0,260	5	T491A106K010AT	0,340		T491A106K010AT	0,344		538-2278	T491A106K010AT	0,196	10	T491A106K010AT	0,085	10		8	TME	0,085 €	10	0,845

7	2	120p 50V NP0	0805 / 0603	C17, C39	Power board	4	1414667	C0805C121J5GACTU	0,044	10	CL21C121JBANNNC	0,058		C0805C121J5GACTU	0,031		723-6209	GRM2165C1H121JA01D	0,035	100	CL21C121JBANNNP	0,007	100		4	TME	0,007 €	10	0,069
8	2	18p 50V NP0	0805 / 0603	C116, C120	Arduino Shield	2	2320820	MC0805N180J101CT	0,026	10	CL21C180JBANNNC	0,090		C0805C180J5GACTU	0,100		648-0935	C0805C180J5GACTU	0,157	10	CL21C180JBANNNC	0,071	100		2	Farnell	0,026 €	2	0,053
9	2	1n 50V NP0	0805 / 0603	C52, C53	Power board	4	1759227	MC0805N102J500CT	0,029	10	CL21C102JBCNNNC	0,065		C0805C102J5GACTU	0,038		378-710	0805CG102J9BB	0,021	25	CL21C102JBCNNNC	0,010	100		4	TME	0,010 €	10	0,097
10	2	1u 100V X7R	1206, 100V	C8, C33	Power board	4	2320876	MC1206B105K101CT	0,200	5	CL31B105KCHNNNE	0,253		GRM31CR72A105KA01L	0,227		740-7590	C3216X7R2A105K160AA	0,174	10	GRM31CR72A105KA01L	0,128	10		4	TME	0,128 €	10	1,279
11	7	1u 50V X7R	0805, 50V	C11, C26, C46, C48, C58, C64, C66	Power board	14	2118131	C0805C105K5RACTU	0,215	5	CL21B105KBFNNNE	0,129		08055C105K4T2A	0,135		766-1062	CL21B105KBFNNNF	0,041	100	CL21B105KBFNNNG	0,014	100		14	TME	0,014 €	15	0,214
12	1	22n 50V X7R	0805	C115	Arduino Shield	1	1759252	MC0805B223K500CT	0,016	10	CL21B223KBANNNC	0,058		C0805C223K5RAC	0,031		464-6701	08055C223KAT2A	0,015	50	CL21B223KBANNNC	0,008	100		1	TME	0,008 €	10	0,084
13	5	2n2 50V NP0	0805 / 0603	C36, C37, C38, C40, C71	Power board	10	1759236	MC0805N222J500CT	0,052	10	CL21C222JBFNNNG	0,078		GRM2165C1H222JA01D	0,076		802-9905	C0805C222J5GACTU	0,043	100	GRM2165C1H222JA01D	0,015	100		10	TME	0,015 €	10	0,145
14	2	22u 50V	SMD ELCO; Ø8x10.2mm	C89, C94	Arduino board	2	2326151	EEE1HA220WAP	0,341	1	493-9884-1-ND	0,280	1	647-UWT1H220MCL6GS	0,339	1	520-2009	UWT1H220MCL1GB	0,174	25	UWT1H220MCL6GS	0,009	10		2	TME	0,009 €	5	0,047
15	4	3n3 50V X7R or NP0	0805 / 0603	C60, C61, C67, C68	Power board	8	1759291	MC0805B332K101CT	0,015	10	CL21B332KBANNNC	0,045		C0805C332K5RAC	0,024		237-7009	GRM216R71H332KA01D	0,038	50	CL21B332KBANNNC	0,007	100		8	TME	0,007 €	10	0,069
16	1	470n 50V X7R	0805, 50V	C7	Power board	2
	2	470n 50V X7R	0805, 50V	C87, C92	Arduino Shield	2
				4	2470492	GRM21BR71H474KA88L	0,163	5	CL21B474KBFNFNE	0,139		C0805C474K5RACTU	0,103		766-1053	CL21B474KBF4PNG	0,085	50	CL21B474KBFNNNG	0,015	100		4	TME	0,015 €	10	0,153

17	2	470p 50V NP0	0805 / 0603	C14, C19	Power board	4	1759217	MC0805N471J500CT	0,023	10	CL21C471JBANNNC	0,090		08055A471JAT2A	0,091		378-700	0805CG471J9BB	0,021	25	CL21C471JBANNNC	0,009	100		4	TME	0,009 €	2	0,018
18	2	47n 50V X7R	0805	C133, C140	Arduino Shield	2
	1	47n 50V X7R	0805	C79	AUX PS	1
				3	2496983	0805B473K500CT	0,023	10	CL21B473KBCNNNC	0,090		08055C473KAT2A	0,091		391-303	08055C473KAT2A	0,011	50	CC0805KRX7R9473	0,008	100		3	TME	0,008 €	3	0,025

19	1	47n 400V Polyester Film	THT R=7,5mm	C76	AUX PS	1	2468839	B32520E6473K000	0,358	1	-			-			668-9993	B32520C6473K189	0,241	10	-			1		RS	0,241 €	1	0,241
20	2	47p 50V NP0	0805 / 0603	C34, C41	Power board	4	1414692	C0805C470J5GACTU	0,028	10	CL21C470JBANNNC	0,043		C0805C470J5GACTU	0,029		264-4270	C0805C470J5GACTU	0,014	25	CC0805JRNPO9470	0,007	100		4	TME	0,007 €	10	0,074
21	1	47u 35V	SMD ELCO, Ø6.3 x 5.8mm	C103	Arduino Shield	1	9695850	EEEFK1V470P	0,493	1	EEEFK1V470P	0,440		EEEFK1V470P	0,443		565-623	EEEFK1V470AP	0,165	5	EEEFK1V470P	0,157	5		1	TME	0,157 €	10	1,572
22	1	47u 50V	SMD ELCO; Ø8x10.2mm	C13	Power board	2	9695931	EEEFK1H470P	0,622	1	PCE3815CT-ND	0,600	1	667-EEE-FK1H470P	0,754	1	537-0590	EEEFK1H470P	0,170	5	EEEFK1H470P	0,197	5		2	RS	0,170 €	5	0,850
23	4	4n7 100V X7R	0805	C1, C2, C4, C18	Power board	8
	4	4n7 100V X7R	0805	C88, C91, C93, C95	Arduino board	4
				12	1759293	MC0805B472K101CT	0,019	10	CL21B472KCANNNC	0,065		GRM21AR72D472KW01D	0,050		698-3364	08051C472KAZ2A	0,036	25	CL21B472KCANNNC	0,006	100		12	TME	0,006 €	20	0,126

24	1	4u7 10V	1206, Tantalum	C130	Arduino Shield	1
	1	4u7 10V	1206, Tantalum	C21	Power board	2
				3	1457428	T491A475K016AT	0,238	5	T491A475K010AT	0,310		T491A475K010AT	0,299		538-2341	T491A475K016AT	0,179	10	T491A475M010AT	0,128	5		3	TME	0,128 €	5	0,640

25	2	4u7 100V X7R	1210, 100V, X7R	C5, C6	Power board	4	2211140	CGA6M3X7S2A475K200AB	1,560	1	GRJ32DC72A475KE11L	1,240		GRJ32DC72A475KE11L	1,250		915-5415	CGA6M3X7S2A475K200AB	0,686	5	-				4	RS	0,686 €	4	2,744
26	2	6n8 50V X7R or NP0	0603	C117, C119	Arduino Shield	2	1759100	MC0603B682K500CT	0,007	10	CL10B682KB8NNNC	0,090		GRM188R71H682KA01J	0,091		147-825	C0603C682K5RACTU	0,007	50	CL10B682JB8NNNC	0,004	100		2	TME	0,004 €	10	0,042
27	1	6n8 (X1 / Y2) PP Film 300Vac 1000Vdc	THT R=10mm	C75	AUX PS	1	2478385	R413F16804000M	0,528	1	R413F16804000M	0,520		R413F16804000M	0,525		871-2489	890334023003CS	0,420	10	MKP-Y2-6N8	0,158	5	1		TME	0,158 €	1	0,158
28	1	1F 5,5V Backup Cap	THT	C112	Arduino Shield	1	9697497	EEC-S5R5H105	4,660	1	EEC-S5R5H105	3,480		EEC-S5R5H105	3,510		339-6843	EECS5R5H105	3,556	1	EECS5R5H105	2,190	1	1		TME	2,190 €	1	2,190
29	1	100u 63V	SMD ELCO; Ø10 x 10.2mm	C15	Power board	2	9696040	EEEFK1J101P	0,846	1	EEE-FK1J101P	0,930		EEE-FK1J101P	0,932		708-3623	EEEFK1J101P	0,641	5	EEEFK1J101P	0,380	5		2	TME	0,380 €	2	0,760
30	2	18u 50V	SMD ELCO Polymer; Ø8x6.9mm	C3	Power bord	2
	2	18u 50V	SMD ELCO Polymer; Ø8x6.9mm	C86, C96	Arduino Shield	2
				4	2354813	50SVPF18M	1,830	1	P18942CT-ND	1,430	1	667-50SVPF18M	1,720	1	-				-				4	Digikey	1,430 €	5	7,150

31	1	BAS316	SOD-323	D12	AUX PS	1
	6	BAS316	SOD-323	D13, D14, D15, D16, D18, D21	Arduino Shield	6
	9	BAS316	SOD-323	D2, D3, D4, D5, D6, D7, D8, D9, D10	Power board	18
				25	8734275	BAS316,115	0,192	5	BAS316,115	0,175		BAS316,115	0,174		397-2914	BAS316,115	0,195	50	BAS316,115	0,019	25		25	TME	0,019 €	25	0,463

32	1	BAT54S	SOT-23	D19	Arduino Shield	1	1621835	BAT54S	0,125	10	BAT54SLT1G	0,150		BAT54SLT1G	0,145		670-8797	BAT54S	0,202	10	BAT54S.215	0,017	50		1	TME	0,017 €	1	0,017
33	1	SKL16	SOD-323	D11	AUX PS	1
	1	SKL16	SOD-323	D20	Arduino Shield	1
				2	8738025	PMEG4005AEA	0,104	5	PMEG4005AEA	0,325		PMEG4005AEA	0,286		485-729	PMEG4005AEA,115	0,325	20	SKL16	0,095	5		2	TME	0,095 €	10	0,952

34	1	STPS15H100	TO-252	D1	Power board	2	2344052	STPS15H100CB-TR	1,070	1	STPS15H100CB	0,900		STPS15H100CB	0,896		795-9075	STPS15H100CB-TR	0,924	5	-				2	Mouser	0,896 €	2	1,792
35	1	50mA, polyfuse	1210	F1	Arduino board	1	1861176	MC36203	0,163	5	507-1476-1-ND	0,200	1	530-0ZCJ0005FF2E	0,101	1	-				SM005-60	0,092	10		1	TME	0,092 €	1	0,092
36	3	60R@100MHz	0603 Ferrite Bead	FB1, FB2, FB3	Power board	6
	3	60R@100MHz	0603 Ferrite Bead	FB4, FB5, FB6	AUX PS	3
	1	60R@100MHz	0603 Ferrite Bead	FB7	Arduino Shield	1
				10	1635704	742792602	0,210	1	742792602	0,210		742792602	0,160		669-4049	742792602	0,172	10	LCBA-600	0,027	25		10	TME	0,027 €	10	0,269
				0
37	1	LTC3864EMSE#PBF	MSOP-12	IC1	Power board	2	2293128	LTC3864EMSE#PBF	4,520	1	LTC3864EMSE#PBF	3,960		-			-				-				2	Digikey	3,960 €	2	7,920
38	1	DAC8552IDGKTG4	MSOP-8 (VSSOP-8)	IC10	Power board	2	1329584	DAC8552IDGKTG4	6,420	1	DAC8552IDGKT	7,660		DAC8552IDGKR	6,510		662-1498	DAC8552IDGKT	6,524	1	-				2	Farnell	6,420 €	2	12,840
39	1	ADG465BRTZ	SOT-23	IC11	Power board	2	2376952	ADG465BRTZ-REEL7	1,690	1	Discontinued			Discontinued			-				-				2	Farnell	1,690 €	2	3,380
40	1	TS5A9411DCKT	SC-70	IC12	Power board	2	1755582	TS5A9411DCKT	1,050	1	TS5A9411DCKR	0,560		TS5A9411DCKR	0,534		459-459	TS5A9411DCKT	0,570	10	-				2	Mouser	0,534 €	2	1,068
41	1	ADS1120IPWR	TSSOP-16	IC13	Power board	2	2402249	ADS1120IPWR	6,760	1	ADS1120IPWR	6,250		ADS1120IPWR	6,100		-				-				2	Mouser	6,100 €	2	12,200
42	1	LP339D	SOIC-14	IC14	Power board	2	9589686	LP339D	0,573	1	LP339DR	0,520		LP339DR	0,498		661-2659	LP339DR	0,175	10	LP339D	0,244	3		2	RS	0,175 €	2	0,350
43	1	TPD4E002DRLR		IC15	AUX PS	1	1755329	TPD4E002DRLR	0,275	1	296-21694-1-ND	0,660	1	595-TPD4E002DRLR	0,594	1	709-9060	TPD4E002DRLR	0,199	10	-				1	RS	0,199 €	1	0,199
44	1	TPD2E001DZDR		IC16	AUX PS	1	2335446	TPD2E001DZDR	0,506	1	296-24770-1-ND	0,580	1	595-TPD2E001DZDR	0,519	1	812-0171	TPD2E001DZDR	0,193	25	-				1	RS	0,193 €	3	0,579
45	1	ADUM3160BRWZ		IC17	AUX PS	1	1843660	ADUM3160BRWZ	7,070	1	ADUM3160BRWZ-ND	7,290	1	584-ADUM3160BRWZ	6,660	1	796-9041	ADUM3160BRWZ	5,880	1	ADUM3160BRWZ-RL	4,040	1		1	TME	4,040 €	1	4,040
46	1	TLC5925IDBQR	SSOP-24	IC18	Arduino Shield	1	1694438	TLC5925IDBQR	1,520	1	TLC5925IDBQR	1,370		TLC5925IDBQR	1,330		812-3984	TLC5925IDBQR	1,109	10	-				1	RS	1,109 €	1	1,109
47	2	Si8641EC-B-IS1	SOIC-16	IC19, IC23	Arduino Shield	2	2423294	Si8641EC-B-IS1	3,210	1	Si8641EC-B-IS1	2,780		Si8641EC-B-IS1	2,720		753-2438	Out of stock			-				2	Mouser	2,720 €	2	5,440
48	1	LP2951D	SOIC-8	IC2	Power board	2	1755066	LP2951D	0,573	1	LP2951DR	0,520		LP2951DR	0,498		796-8095	LP2951D	0,613	5	LP2951CM/NOPB	0,495	1		2	TME	0,495 €	2	0,990
49	2	SI8651EC-B-IS1	SOIC-16	IC20, IC21	Arduino Shield	2	2423323	SI8651EC-B-IS1	3,150	1	SI8651EC-B-IS1	3,190		SI8651EC-B-IS1	3,060		753-2497	Si8651EC-B-IS1	3,038	1	-				2	RS	3,038 €	2	6,076
50	1	LD1117ADT33TR	TO-252	IC22	Arduino Shield	1	1087169	LD1117DT33	0,358	5	LD1117ADT33TR	0,590		LD1117ADT33TR	0,570		686-9123	LD1117ADT33TR	0,294	10	LD1117ADT33	0,315	3		1	RS	0,294 €	1	0,294
51	1	PCA21125T/Q900/1,1	TSSOP-14	IC24	Arduino Shield	1	2400445	PCA21125T/Q900/1,1	1,870	1	PCA21125T/Q900/1,1	1,610		PCA21125T/Q900/1,1	1,660		-				-				1	Digikey	1,610 €	1	1,610
52	1	AT25256B	SOIC-8	IC25	Arduino Shield	1	1841577	AT25256B-SSHL-B	1,190	1	AT25256B-SSHL-B	1,300		AT25256B-SSHL-B	1,290		738-0079	AT25256B-SSHL-B	1,267	2	25AA256-I/SN	1,290	1		1	Farnell	1,190 €	1	1,190
53	1	W5500	LQFP-48	IC26	Arduino Shield	1	-				W5500	3,750		W5500	2,390		-				W5500	2,190	1		1	TME	2,190 €	1	2,190
54	1	BC857BS	SOT-363	IC27	Arduino Shield	1	1653608	BC857BDW1T1G	0,141	1	BC857BDW1T1G	0,210		BC857BDW1T1G	0,199		690-0101	BC857BDW1T1G	0,022	25	BC857BS	0,027	25		1	RS	0,022 €	1	0,022
55	1	TLC555	SOIC-8	IC28	Arduino Shield	1	9589880	NE555DR	0,300	1	NE555D	0,350		NE555D	0,353		662-4006	TLC555CDR	0,218	10	TLC555CDR	0,384	3		1	RS	0,218 €	1	0,218
56	1	SN74LVC08APWR	TSSOP-14	IC29	Arduino Shield	1	1102978	SN74LVC08APWR	0,236	1	296-1221-1-ND	0,350	1	595-SN74LVC08APWR	0,335	1	662-8588	SN74LVC08APWR	0,240	10	-				1	Farnell	0,236 €	1	0,236
57	1	TL783CKTTR	TO-263-3	IC3	Power board	2	2075436	TL783CKTTR	2,070	1	296-20778-1-ND	2,270	1	595-TL783CKTTR	2,220	1	660-7455	TL783CKTTR	1,904	5	-				2	RS	1,904 €	2	3,808
58	1	SN74LV1T34DBVR	SOT-23	IC30	Arduino Shield	1	2499914	SN74LV1T34DBVR	0,457	1	SN74LV1T34DBVR	0,410		SN74LV1T34DBVR	0,398		-				-				1	Mouser	0,398 €	1	0,398
59	1	TPS3705-33D	SOIC-8	IC31	Arduino Shield	1	2296066	TPS3705-33D	1,330	1	TPS3705-33DR	1,580		TPS3705-33D	1,840		662-3331	TPS3705-33D	0,528	5	-				1	RS	0,528 €	1	0,528
60	1	SN74LVC2G02DCTR	SSOP-8	IC32	Arduino Shield	1	1236358	SN74LVC2G02DCTR	0,452	1	SN74LVC2G02DCTR	0,590		SN74LVC2G02DCTR	0,570		-				SN74LVC2G02DCTR	0,252	5		1	TME	0,252 €	1	0,252
61	1	LTC3260EMSE#PBF	MSOP-16	IC4	Power board	2	2115838	LTC3260EMSE#PBF	7,660	1	LTC3260EMSE#PBF-ND	6,780	1	-			851-6768	LTC3260EMSE#PBF	5,800	1	-				2	RS	5,800 €	2	11,600
62	2	TL072CD	SOIC-8	IC5, IC6	Power board	4	1467663	TL072CDT	0,252	5	TL072CDT	0,430		TL072CDT	0,416		857-907P	TL072CD	0,252	1	TL072CD	0,164	3		4	TME	0,164 €	4	0,654
63	1	LTC2050HVCS8#PBF	SOIC-8	IC7	Power board	2	1330903	LTC2050HVCS8#PBF	2,110	1	LTC2050HVCS8#PBF-ND	2,850	1	-			822-6746	LTC2050HVCS8#PBF-ND	2,155	2	-		1		2	Farnell	2,110 €	2	4,220
64	1	MCP23S17-E/SS	SSOP-28	IC8	Power board	2	1467675	MCP23S17-E/SS	1,280	1	MCP23S17-E/SS-ND	1,270	1	579-MCP23S17-E/SS	1,320	1	669-6452	MCP23S17-E/SS	1,168	5	MCP23S17-E/SS	1,290	1		2	RS	1,168 €	2	2,336
65	1	REF5025AIDG4	SOIC-8	IC9	Power board	2	1439622	REF5025AIDG4	3,720	1	REF5025AIDR	2,990		REF5025AIDR	2,910		404-304	REF5025AID	3,500	1	-				2	Mouser	2,910 €	2	5,820
66	1	1-726388-2	THT	J2	Arduino board	1	2308760	1-726388-2	0,085	10	A121493-ND	0,210	1	571-1-726388-2	0,235	1	680-5772	1-726388-2	0,060	100	1-726388-2	0,082	10	1		RS	0,060 €	1	0,060
67	2	RT424005	THT	K_PAR, K_SER	Arduino Shield	2
	1	RT424005	THT	K_DOUT2	AUX PS	1
				3	9950168	G2RL-2 5DC	3,940	1	RTE24005	2,920		RTE24005	2,850		198-6898	RTE24005	4,676	1	RT424005	1,260	1	3		TME	1,260 €	3	3,780

68	2	G6K-2F-5DC	SMD, relay	K_S1, K_S2	Arduino Shield	2	4446185	G6K-2F 5DC	5,870	1	G6K-2F DC5	3,860		G6K-2F-5DC	4,000		683-9633	G6K2F5DC	4,928	1	G6K-2F-5DC	2,490	1		2	TME	2,490 €	2	4,980
69	1	SK 145/37,5	THT Heatsink for installation of Q21 and Q22 like on the picture here.	KK1	AUX PS	1	4621414	SK 145/37,5 STS-220	3,530	1	-			-			-				-			1		Farnell	3,530 €	1	3,530
	1	M3 nut	For mounting Q21, Q22 to KK1		AUX PS	1	-					B3/BN117	0,005	100			TME	0,005 €	1	0,005
	1	Washer externally serrated M3, D=6mm	For mounting Q21, Q22 to KK1		AUX PS	1	7096471	6797/3.0	1,870	100					B3/BN789	0,008	100			TME	0,008 €	1	0,008
	1	M3x8, black finish	For mouniting Q21, Q22 to KK1		AUX PS	1	-					M3X8/D7985B	0,019	100			TME	0,019 €	1	0,019
70	1	RN112-4-02	THT, solder on the bottom layer!	L1	Power board	2	1191474	RN112-4-02	3,240	1	817-1535-ND	2,510	1	631-RN112-4/02	2,290	1	219-3261	RN112-4-02	3,160	1	-			2		Mouser	2,290 €	2	4,580
71	1	470uH	SMD; 7.3mm x 7.3mm	L5	AUX PS	1	2455059	SRR0745A-471M	0,918	1	SRR0745A-471M	0,770		SRR0745A-471M	0,814		770-1182	DR74-471-R	0,977	5	DE0704-470	0,254	5		1	TME	0,254 €	1	0,254
72	1	33uH - 7443551331	SMD; 13.2mm x 12.8mm	L2	Power board	2	2211631	Würth - 7443551331	3,070	1	7443551331	3,380		7443551331	2,970		-				-				2	Mouser	2,970 €	2	5,940
73	2	IHLP2020CZER3R3M11	SMD; 5.49mm x 5.18mm	L3, L4	Power board	4	1741325	IHLP2020CZER3R3M11	1,410	5	IHLP2020CZER3R3M11	2,160		IHLP2020CZER3R3M11	1,030		748-6912	IHLP2020CZER3R3M01	1,518	5	-				4	Mouser	1,030 €	4	4,120
74	1	TFT_320QVT	THT; 2x20-pin socket	LCD1	Arduino Shield	1	7992033	M20-7832046	2,750	1	M20-7832046	3,160		M20-7832046	2,530		681-6851	M20-7832046	3,027	5	ZL262-40DG	0,329	2	1		TME	0,329 €	2	0,658
75	2	HSMG-C170	0805 Green	LED_O1, LED_O2	Arduino Shield	2	5790852	HSMG-C170	0,204	10	HSMG-C170	0,490		630-HSMG-C170	0,060		435-6767	HSMG-C170	0,206	50	HSMG-C170	0,095	5		2	Mouser	0,060 €	2	0,120
76	5	HSMH-C170	0805 Red	LED_CC1, LED_CC2, LED_PROG1, LED_PROG2, LED_SP	Arduino Shield	5	5790840	HSMH-C170	0,488	5	HSMH-C170	0,440		630-HSMH-C170	0,060		486-0468	HSMH-C170	0,188	25	HSMH-C170	0,057	10		5	TME	0,057 €	5	0,287
77	1	HSMD-C170	0805 Orange	LED_PWR	Arduino Shield	1	5790864	HSMD-C170	0,240	5	HSMD-C170	0,440		630-HSMD-C170	0,060		486-0525	HSMD-C170	0,231	25	HSMD-C170	0,059	10		1	TME	0,059 €	1	0,059
78	4	HSMY-C170	0805 Yellow	LED_CV1, LED_CV2, LED_S1, LED_S2	Arduino Shield	4	5790876	HSMY-C170	0,330	5	HSMY-C170	0,440		630-HSMY-C170	0,060		486-0519	HSMY-C170	0,248	25	HSMY-C170	0,060	10		4	Mouser	0,060 €	4	0,240
79	1	10K/Beta:3570K	0805	NTC1	Power board	2	1612623	NTCS0805E3103JMT	0,413	1	NTCS0805E3103JMT	0,250		NTCS0805E3103JMT	0,145		697-4601	NB12K00103JBB	0,392	5	NTCS0805E3103JMT	0,190	5		2	Mouser	0,145 €	2	0,290
80	1	MOC3052	SMD; SDIP-6	OK1	AUX PS	1	2453236	MOC3052SM	0,884	1	MOC3052SM	0,910		MOC3052SM	0,750		761-3690	MOC3052SM	0,739	5	MOC3052SR2VM	0,380	2		1	TME	0,380 €	1	0,380
81	1	MOC3062	SMD; SDIP-6	OK2	AUX PS	1	2322554	MOC3062SR2VM	0,977	1	MOC3062SM	1,110		MOC3062SM	0,924		806-6064	MOC3062SM	0,718	10	MOC3062XSM	0,410	1		1	TME	0,410 €	1	0,410
82	2	HCPL-181	SOIC-4	OK3, OK4	AUX PS	2
	2	HCPL-181	SOIC-4	OK5, OK6	Arduino Shield	2
				4	1244525	HCPL-181-000E	0,342	1	HCPL-181-000E	0,560		HCPL-181-000E	0,150		693-5277	HCPL-181-000E	0,343	10	HCPL-181-000E	0,250	2		4	Mouser	0,150 €	4	0,600

83	2	IRFR5305	TO-252	Q1, Q7	Power board	4	8649820	IRFR5305PBF	0,994	1	IRFR5305PBF-ND	0,810		942-IRFR5305PBF	0,805		543-2496	IRFR5305PBF	0,994	1	IRFR5305PBF	0,540	1		4	TME	0,540 €	2	1,080
		Option #1: SPD30P06P	TO-252	Q1, Q7	Power board	0	2480881	SPD30P06P G	0,980	1	SPD30P06P GCT-ND	1,030		726-SPD30P06PG	1,020		898-6864	SPD30P06P G	0,861	1	SPD30P06PGBTMA1	0,780	1
		Option #2: SUD19P06-60	TO-252	Q1, Q7	Power board	0	2101465	SUD19P06-60-GE3	1,590	5	SUD19P06-60-GE3	0,950		SUD19P06-60-GE3	1,070		-				-
84	5	MMBT5551	SOT-23	Q11, Q12, Q17, Q19, Q20	Power board	10	1459109	MMBT5551LT1G	0,167	5	MMBT5551LT1G	0,180		MMBT5551LT1G	0,163		545-0400	MMBT5551LT1G	0,129	10	MMBT5551	0,020	25		10	TME	0,020 €	25	0,510
85	4	MMBT5401	SOT-23	Q2, Q9, Q10, Q18	Power board	8	1459108	MMBT5401LT1G	0,167	10	MMBT5401LT1G	0,180		MMBT5401LT1G	0,163		545-0393	MMBT5401LT1G	0,151	10	MMBT5401	0,021	25		8	TME	0,021 €	25	0,513
86	2	BTA26-600	THT	Q21, Q22	AUX PS	2	1057286	BTA26-600BRG	2,840	1	BTA26-600BRG	2,930		BTA26-600BRG	3,110		714-0515	BTA26-600BRG	3,038	1	BTA26-600BRG	2,540	1	2		TME	2,540 €	2	5,080
87	1	IRLL2705PBF	SOT-223	Q13	Power board	2
	1	IRLL2705PBF	SOT-223	Q23	AUX PS	1
				3	8651230	IRLL2705PBF	0,578	1	IRLL2705PBF-ND	0,630	1	942-IRLL2705PBF	0,622	1	540-9907	IRLL2705PBF	0,260	1	IRLL2705PBF	0,307	1		3	RS	0,260 €	3	0,780

88	1	IRFR48ZPB	TO-252	Q14	Power board	2	1013388	IRFR48ZPBF	1,310	1	IRFR48ZTRLPBFCT-ND	1,090	1	942-IRFR48ZPBF	1,110	1	688-7055	IRFR48ZPBF	1,234	1	IRFR48ZPBF	0,540	1		2	TME	0,540 €	2	1,080
89	5	IRLML2246TRPBF	SOT-23	Q26, Q27, Q28, Q29, Q31	Arduino Shield	5
	1	IRLML2246TRPBF	SOT-23	Q15	Power board	2
				7	1888166	IRLML2246TRPBF	0,287	1	IRLML2246TRPBF	0,400		IRLML2246TRPBF	0,389		760-4432	IRLML2246TRPBF	0,322	5	IRLML2246TRPBF	0,100	5		7	TME	0,100 €	7	0,700

90	2	2N7002	SOT-23	Q24, Q25	AUX PS	2
	2	2N7002	SOT-23	Q3, Q16	Power board	4
	3	2N7002	SOT-23	Q30, Q32, Q33	Arduino Shield	3
				9	1713823	2N7002-7-F	0,135	5	2N7002LT1G	0,130		2N7002LT1G	0,118		545-0012	2N7002LT1G	0,108	50	2N7002LT1G	0,019	25		9	TME	0,019 €	25	0,475

91	1	IRFP250N	THT, solder on the bottom layer! See pic here and here	Q4	Power board	2	8649260	IRFP250NPBF	2,080	1	IRFP250NPBF	1,870		IRFP250NPBF	1,870		541-0042	IRFP250NPBF	2,100	1	IRFP250NPBF	1,060	1	2		TME	1,060 €	2	2,120
92	1	BC857C	SOT-23	Q5	Power board	2	8734771	BC857C,215	0,022	10	BC857CLT1G	0,120		BC857CLT1G	0,109		690-0105	BC857CLT1G	0,102	25	BC857C-DIO	0,020	25		2	TME	0,020 €	2	0,040
93	2	BCP56-16.115	SOT-223	Q6, Q8	Power board	4	1081258	BCP56-16,115	0,256	5	BCP56-16T1G	0,360		BCP56-16,115	0,340		773-7633	BCP56-16T3G	0,242	10	BCP56-16.115	0,106	5		4	TME	0,106 €	4	0,424
94	4	0R	0805	JP1, JP2, JP3, R56	Power board	8
	5	0R	0805	JP4, JP5, JP6, JP7, JP8	Arduino Shield	5
				13	9233750	RC0805JR-070RL	0,010	10	RC2012J000CS	0,014		RC0805JR-070RL	0,012		679-0800	CRCW08050000Z0EA	0,020	50	SMD0805-0R	0,006	100		13	TME	0,006 €	15	0,090

95	6	100K 1%	0805	R12, R15, R22, R23, R73, R75	Power board	12
	1	100K 1%	0805	R123	AUX PS	1
	2	100K 1%	0805	R135, R146	Arduino Shield	2
				15	2352619	RCV0805100KFKEA	0,080	10	RC0805FR-07100KL	0,019		RC0805FR-07100KL	0,015		223-0691	CRG0805F100K	0,007	50	SMD0805-100K-1%	0,008	100		15	RS	0,007 €	15	0,105

96	2	100K 0.1%	0805	R43, R53	Power board	4	1577686	ERA6AEB104V	0,205	5	RT0805BRD07100KL	0,350		CPF0805B100KE	0,095		666-2673	CPF0805B100KE	0,112	5	RN73C2A100KBTDF	0,513	2		4	Mouser	0,095 €	4	0,380
97	1	100R 1%	0805	R116	AUX PS	1
	1	100R 1%	0805	R155	Arduino Shield	1
	3	100R 1%	0805	R7, R8, R42	Power board	6
				8	9332375	MC01W08051100R	0,002	10	RC0805FR-07100RL	0,019		RC0805FR-07100RL	0,015		679-0807	CRCW0805100RFKEA	0,031	50	RC0805FR-07100R	0,008	100		8	Farnell	0,002 €	10	0,020

98	2	10K 1%	0805	R121, R122	AUX PS	2
	5	10K 1%	0805	R139, R145, R149, R157, R165	Arduino Shield	5
	19	10K 1%	0805	R3, R10, R11, R19, R27, R40, R49, R51, R58, R64, R69, R72, R74, R82, R91, R94, R95, R98, R102	Power board	38
				45	9237755	RC0805FR-0710KL	0,011	10	RC0805FR-0710KL	0,019		RC0805FR-0710KL	0,015		223-0562	CRG0805F10K	0,021	50	RC0805FR-0710K	0,008	100		45	TME	0,008 €	50	0,385

99	1	10R 1%	1206	R143	Arduino Shield	1
	3	10R 1%	1206	R9, R33, R81	Power board	6
				7	9236643	RC1206FR-0710RL	0,017	10	RC1206FR-0710RL	0,029		RC1206FR-0710RL	0,022		740-9085	CR1206-FX-10R0ELF	0,028	50	CRCW120610R0FKTABC	0,014	100		7	TME	0,014 €	10	0,137

100	1	12K4 1%	0805	R144	Arduino Shield	1	2141850	MC01W0805112K4	0,002	10	RC0805FR-0712K4L	0,090		RC0805FR-0712K4L	0,091		679-0863	CRCW080512K4FKEA	0,008	50	-				1	Farnell	0,002 €	10	0,023
101	1	18-22R / 7W	THT, RM 5mm, radial, max. Height 40 mm	R103	AUX PS	1	1687978	SQM7-22RJI	0,474	1	SQMW722RJ	0,590		280-PRM7-20-RC	0,378		199-8087	SQMW722RJ	0,725	5	-			1		Mouser	0,378 €	1	0,378
102	2	16K 1%	0805	R17, R34	Power board	4	9332677	MC01W0805116K	0,002	10	RC0805FR-0716KL	0,019		RC0805FR-0716KL	0,015		679-0920	CRCW080516K0FKEA	0,014	50	SMD0805-16K-1%	0,008	100		4	Farnell	0,002 €	10	0,020
103	4	180R 1%	0805	R134, R147, R148, R150	Arduino Shield	4	2447583	MCWR08X1800FTL	0,006	10	RC0805FR-07180RL	0,019		RC0805FR-07180RL	0,015		223-0326	CRG0805F180R	0,006	50	SMD0805-180R-1%	0,008	100		4	Farnell	0,024 €	10	0,240
104	2	1K 1%	0805	R114, R120	AUX PS	2
	2	1K 1%	0805	R163, R164	Arduino Shield	2
	5	1K 1%	0805	R28, R38, R68, R78, R92	Power board	10
				14	1099800	WCR0805-1K0FI	0,018	10	RC0805FR-071KL	0,019		RC0805FR-071KL	0,015		223-0427	CRG0805F1K0	0,013	50	RC0805FR-071K	0,008	100		14	TME	0,008 €	15	0,116

105	2	1K8 1%	0805	R24, R55	Power board	4
	2	1K8 1%	0805	R130, R151	Arduino Shield	2
				6	2447595	MCWR08X1801FTL	0,006	10	RC0805FR-071K8L	0,019		RC0805FR-071K8L	0,015		679-1033	CRCW08051K80FKEA	0,011	50	SMD0805-1K8-1%	0,008	100		6	Farnell	0,006 €	10	0,063

106	2	1R 1%	0805	R129, R132	Arduino Shield	2
	1	1R 1%	0805	R6	Power board	2
				4	2141629	MC01W080511R0	0,002	10	RC0805FR-071RL	0,090		RC0805FR-071RL	0,091		721-5631	ERJ6BQF1R0V	0,246	5	RC0805FR-071R	0,009	100		4	Farnell	0,002 €	10	0,022

107	2	24K 0.1%	0805	R44, R54	Power board	4	1670195	ERA3AEB243V	0,184	10	YAG1843CT-ND	0,330	1	660-RN732ATTD2402B25	0,292	1					AR0805-24K-0.1%	0,111	10		4	TME	0,111 €	4	0,442
108	2	22R 1%	0805	R124, R125	AUX PS	2	2447609	MCWR08X22R0FTL	0,007	10	0603YC104KAT2A	0,090	1	603-RC0805FR-0722RL	0,094	1	223-0203	CRG0805F22R	0,006	50	SMD0805-22R-1%	0,008	100		2	RS	0,006 €	2	0,012
109	11	220R 1%	0805	R21, R31, R35, R36, R41, R47, R57, R76, R77, R79, R80	Power board	22					0,000
	3	220R 1%	0805	R110, R113, R118	AUX PS	3
	2	220R 1%	0805	R166, R177	Arduino Shield	2
				27	1099795	WCR0805-220RFI	0,024	10	RC0805FR-07220RL	0,019		RC0805FR-07220RL	0,015		223-0332	CRG0805F220R	0,024	50	RC0805FR-07220R	0,007	100		27	TME	0,007 €	50	0,357

110	2	2K 0.1%	0805	R60, R70	Power board	4	1670231	ERA6AEB202V	0,259	10	P2.0KDACT-ND	0,370	1	667-ERA-6AEB202V	0,547	1	828-0554	ERA6AEB202V	0,230	5	AR0805-2K-0.1%	0,113	10		4	TME	0,113 €	4	0,452
111	3	2K2 1%	0805	R106, R107, R119	AUX PS	3
	8	2K2 1%	0805	R29, R30, R32, R45, R59, R61, R90, R93	Power board	16
				19	9237534	RC0805FR-072K2L	0,011	10	RC0805FR-072K2L	0,019		RC0805FR-072K2L	0,015		679-1207	CRCW08052K20FKEA	0,027	50	SMD0805-2K2-1%	0,008	100		19	TME	0,008 €	30	0,242

112	1	2R2 5% / 2W	2512	R26	Power board	2	1376975	RC2512JK-7W2R2L	0,557	10	CRM2512-JW-2R2ELF	0,320		CRM2512-JW-2R2ELF	0,341		720-3231	CRM2512-JW-2R2ELF	0,406	5	WF25P-2R2-5%	0,042	50		2	TME	0,042 €	2	0,084
113	3	330K 1%	0805	R13, R20, R25	Power board	6	9333070	MC01W08051330K	0,002	10	RC0805FR-07330KL	0,090	1	RC0805FR-07330KL	0,091	1	679-1272	CRCW0805330KFKEA	0,024	50	RC0805FR-07330K	0,007	100		6	Farnell	0,002 €	10	0,020
114	2	330R 1%	0805	R83, R101	Power board	4	9333037	MC01W08051330R	0,002	10	RC0805FR-07330RL	0,090		RC0805FR-07330RL	0,091		740-9022	CR0805-FX-3300GLF	0,025	50	RC0805FR-07330R	0,007	100		4	Farnell	0,002 €	10	0,020
115	4	330R 5% / 2W	2512	R104, R105, R108, R111	AUX PS	4	1265196	3520330RJT	0,122	10	RHC2512FT330R	0,760		3521330RFT	0,580		755-1224	3521330RFT	0,182	10	WF25P-330R-5%	0,042	50		4	TME	0,042 €	10	0,419
116	2	470R 1%	0805	R37, R50	Power board	4	1099798	WCR0805-470RFI	0,024	10	RC0805FR-07470RL	0,019		RC0805FR-07470RL	0,015		223-0376	CRG0805F470R	0,024	50	RC0805FR-07470R	0,007	100		4	TME	0,007 €	10	0,073
117	2	47K 1%	0805	R154, R158	Arduino Shield	2
	7	47K 1%	0805	R5, R66, R67, R85, R86, R87, R100	Power board	14
				16	2447664	MCWR08X4702FTL	0,006	10	RC0805FR-0747KL	0,019		RC0805FR-0747KL	0,015		679-1434	CRCW080547K0FKEA	0,010	50	RC0805FR-0747K	0,007	100		16	Farnell	0,006 €	20	0,126

118	11	4K7 1%	0805	R126, R127, R128, R131, R133, R136, R137, R156, R159, R161, R162	Arduino Shield	11
	1	4K7 1%	0805	R16	Power board	2
				13	9333266	MC01W080514K7	0,002	10	RC0805FR-074K7L	0,019		RC0805FR-074K7L	0,015		223-0528	CRG0805F4K7	0,011	50	RC0805FR-074K7	0,008	100		13	Farnell	0,002 €	20	0,040

119	4	49R9 1%	0805	R138, R140, R141, R142	Arduino Shield	4
	2	49R9 1%	0805	R109, R112	AUX PS	2
				6	2141727	MC01W0805149R9	0,002	10	RC0805FR-0749R9L	0,019		RC0805FR-0749R9L	0,015		679-1462	CRCW080549R9FKEA	0,011	50	RC0805FR-0749R9	0,007	100		6	Farnell	0,002 €	10	0,020

120	1	51K 1%	0805	R48	Power board	2	9334653	MC01W0805551K	0,015	10	RC0805FR-0751KL	0,019		RC0805FR-0751KL	0,015		679-1525	CRCW080551K0FKEA	0,020	50	RC0805FR-0751K	0,006	100		2	TME	0,006 €	10	0,061
121	2	5K1 1%	0805	R84, R97	Power board	4	9333320	MC01W080515K1	0,002	10	RC0805FR-075K1L	0,019		RC0805FR-075K1L	0,015		679-1569	CRCW08055K10FKEA	0,027	50	RC0805FR-075K1	0,007	100		4	Farnell	0,002 €	10	0,021
122	2	5K6 1%	0805	R115, R117	AUX PS	2
	2	5K6 1%	0805	R88, R99	Power board	4
				6	2447693	MCWR08X5601FTL	0,006	10	RC0805FR-075K6L	0,019		RC0805FR-075K6L	0,015		679-1572	CRCW08055K60FKEA	0,021	50	SMD0805-5K6-1%	0,008	100		6	Farnell	0,006 €	10	0,063

123	3	750R 1%	0805	R46, R89, R96	Power board	6
	2	750R 1%	0805	R152, R153	Arduino Shield	2
				8	9333525	MC01W08051750R	0,002	10	RC0805FR-07750RL	0,019		RC0805FR-07750RL	0,015		679-1660	CRCW0805750RFKEA	0,010	50	CRCW0805750RFKTABC	0,012	100		8	Farnell	0,002 €	20	0,040

124	2	7K5 0.1%	0805	R39, R52	Power board	4	1670239	ERA6AEB752V	0,312	10	RT0805BRD077K5L	0,350		RT0805BRD077K5L	0,357		666-2588	CPF0805B7K5E	0,280	5	RN73C2A7K5BTDF	0,520	2		4	RS	0,280 €	5	1,400
125	2	82R 0.1%	0805 / 0603	R62, R71	Power board	4	1577592	ERA3AEB820V	0,185	10	P82DBCT-ND	0,370	1	667-ERA-6AEB820V	0,547	1	565-863	ERA6AEB820V	0,046	5	AR0805-82R-0.1%	0,113	10		4	RS	0,046 €	10	0,460
126	1	0R010 1% / 2W	2512 or 1206 / min 1W	R4	Power board	2	1435947	CRA2512-FZ-R010ELF	0,484	10	CRA2512-FZ-R010ELF	0,540		CRA2512-FZ-R010ELF	0,568		693-4381	CRA2512-FZ-R010ELF	0,515	5	LRP2512-R010-1%	0,151	5		2	TME	0,151 €	5	0,754
127	1	0R020 1% / 2W	2512, 2W	R65	Power board	2	2079436	LRMAM2512-R02FT4	0,250	10	CRA2512-FZ-R020ELF	0,540		CRA2512-FZ-R020ELF	0,568		693-4384	CRA2512-FZ-R020ELF	0,507	5	WW25NR020FTL	0,189	5		2	TME	0,189 €	5	0,945
128	1	0R16 1%	1210	R63	Power board	2	2503067	WW10PR160FTL	0,626	10	CRL1206-FW-R160ELFCT-ND	0,380	1	652-CRL1206FWR160ELF	0,341	1	794-4207	CRL1206-FW-R160ELF	0,071	10	CS1206N2-0R16-1%	0,061	10		2	TME	0,061 €	5	0,305
129	1	1M 1%	0805	R176	Arduino Shield	1	2447596	MCWR08X1004FTL	0,006	10	311-1.00MCRCT-ND	0,090	1	603-RC0805FR-071ML	0,094	1	223-0821	CRG0805F1M0	0,019	50	RC0805FR-071M	0,008	100		1	Farnell	0,006 €	5	0,029
130	2	4x10K 5%	1206; resistor array	RN1, RN2	Arduino Shield	2	1770137	CAY16-103J4LF	0,110	10	CAY16-103J4LF	0,090		CAY16-103J4LF	0,095		522-5585	CAY16-103J4LF	0,020	50	DR1206-10K-4/8	0,007	100		2	TME	0,007 €	2	0,013
131	1	CG2-470L	THT	SAR1	AUX PS	1	1846854	2027-47-BLF	1,850	1	2027-47-BLF	1,270		2027-47-BLF	1,340		878-3652	CG2-470L	2,279	10	CG2-470L	1,450	1	1		Digikey	1,270 €	1	1,270
132	1	LD-BZEN-0903	THT	SP1 Buzzer	Arduino Shield	1	-				-			TE092703-6	2,200		-				LD-BZEN-0903	0,504	3	1		TME	0,504 €	3	1,512
133	1	A101SYCQ04	THT, solder on the bottom layer. See pic here.	SW1	Arduino Shield	1	2292959	A101SYCQ04	2,760	1	A101SYCQ04	3,000		A101SYCQ04	2,640		710-9788	A101SYCQ04	2,576	1	-			1		RS	2,576 €	1	2,576
134	1	PEC12R-4225F-S0024	THT	SW2 incremental encoder, shaft length 25 mm	Arduino Shield	1	2663533	PEC12R-4225F-S0024	1,580	1	PEC12R-4225F-S0024-ND	1,180	1	652-PEC12R-4225F-S24	1,150	1	781-6811	PEC12R-4225F-S0024	1,120	1	-		1	1		RS	1,120 €	1	1,120
135	1	1301.9316	SMD; tactile switch	SW3	Arduino Shield	1	1217765	1301.9316	0,302	1	FSM6JSMA	0,210		1301.9316	0,270		718-2443	FSM6JSMATR	0,818	5	1301.9316	0,220	5		1	Digikey	0,210 €	1	0,210
136	1	VTX-214-005-0512	THT	TR1	AUX PS	1	2627176	VTX-214-005-0512	5,980	1	-			-			-				-			1		Farnell	5,980 €	1	5,980
137	2	ERZE14A431	THT	VAR1, VAR2	AUX PS	2	2291852	ERZE14A431	0,546	1	P15589-ND	0,990	1	667-ERZ-E14A431	0,905	1	785-8960	ERZE14A431	0,928	5	-			2		Farnell	0,546 €	2	1,092
138	2	ERZE11A431	THT	VAR3, VAR4	AUX PS	2	2291831	ERZE11A431	0,418	1	P16688-ND	0,470	1	667-ERZ-E11A431	0,472	1	785-8904	ERZE11A431	0,249	25	-			2		RS	0,249 €	2	0,498
139	1	39-30-1039	THT 4,2mm 3-pin	X1	Power board	2	2425045	39-30-1039	0,550	1	WM18442-ND	0,630	1	538-39-30-1039	0,585	1	670-5751	39-30-1039	0,550	5	MX-5566-03A3	0,498	1	2		TME	0,498 €	2	0,996
140	1	2411-01	THT, solder on the bottom layer!	X11 USB Connector	AUX PS	1	1177884	2411-01	1,050	1	952-1767-ND	0,730		710-61400413321	1,200		-				2411-01	0,660	1	1		TME	0,660 €	1	0,660
141	4	ZL305-08 (or similar with 0.1” raster and 5mm height)	THT, solder on the bottom layer! Two headers per one connector.	X12, X14 Front Treminal	Arduino Shield	4	-				-			-			-				ZL305-08	0,560	1	4		TME	0,560 €	4	2,240
142	2	TSW-113-07-F-D	THT; 2x13-pin header	X13, X15 Power board main connectors	Arduino Shield	2	2025182	TSW-113-07-F-D	2,240	5	TSW-113-07-L-D	2,470		710-61302621121	1,410		-				-			2		Mouser	1,410 €	2	2,820
143	1	22-23-2021	THT	X17 AUX temp	Arduino Shield	1	1462926	22-23-2021	0,100	1	22-23-2021	0,140		22-23-2021	0,141		679-5583	22-23-2021	0,087	10	MX-22-23-2021	0,070	10	1		TME	0,070 €	1	0,070
144	1	SSW-113-02-T-D-RA	THT; 2x13-pin socket	X2	Power board	2	1805583	SSW-113-02-G-D-RA	5,700	2	SSW-113-02-G-D-RA	5,340		-			-				ZL263-26DG	0,399	2	2		TME	0,399 €	2	0,798
145	1	39-30-3055	THT 4,2mm 5pin	X3 AC In	AUX PS	1	9963561	39303055	0,530	1	39-30-3055	1,180		39-30-3055	0,923		670-5861	39-30-3055	0,563	5	-			1		Farnell	0,530 €	1	0,530
146	1	09185107324	THT; 2x5-pin header	X5	AUX PS	1
	1	09185107324	THT; 2x5-pin header	X16	Arduino Shield	1
				2	1096985	09 18 510 7324	1,220	1	09185107324	1,460		09185107324	1,460		740-7108	09185107324	1,442	1	T821-1-10-S1	0,290	2	2		TME	0,290 €	2	0,580

147	1	22-23-2031	THT	X4 FAN Connector	AUX PS	1	1462950	22-23-2031	0,081	1	22-23-2031	0,210		22-23-2031	0,198		679-5587	22-23-2031	0,083	10	MX-22-23-2031	0,080	10	1		TME	0,080 €	1	0,080
148	1	CTB9300/3A	THT	X6 DOUT2 Connector	AUX PS	1	3882044	CTB9300/3A	0,176	1	ED2800-ND	0,350	1	710-691311700103	0,620	1					TBG-5.0-PW-3P	0,114		1		TME	0,114 €	1	0,114
149	1	LMJ2138812S0LOT6C or WE 74990101210	THT, solder on the bottom layer!	X7 RJ45 Connector	AUX PS	1	2356129	74990101210	7,110	1	732-4497-5-ND	9,450	1	710-74990101210	6,960	1	814-9875	74990101210	7,180	1	LMJ2138812S0LOT6C	2,950	1	1		TME	2,950 €	1	2,950
150	1	826629-8	THT 8-Pin Header	X8	AUX PS	1
	6	826629-8	THT 8-Pin Header	MCU-ADCL, MCU-ADCH, MCU-COMM, MCU-PWML, MCU-PWMH, X18	Arduino Shield	6
				7	1022256	M20-9990845	0,117	10	M20-9990845	0,240		M20-9990845	0,317		681-2997	M20-9990845	0,125	10	ZL201-08G	0,065	10	7		TME	0,065 €	10	0,649

151	1	826629-6	THT 6-Pin Header	MCU-POWER	Arduino Shield	1	1022255	M20-9990646	0,161	10	952-2270-ND	0,220	1	855-M20-9990646	0,226	1	745-7062	M20-9990646	0,244	10	ZL201-06G	0,037	10	1		TME	0,037 €	1	0,037
152	1	10-89-7361	THT 2x18-Pin Header	MCU-DIGITAL	Arduino Shield	1	2356147	61303621121	1,580	1	WM50022-36-ND	3,020	1	538-10-89-7361	1,680	1	828-1569	61303621121	1,626	1	-			1		Farnell	1,580 €	1	1,580
153	1	826629-5	THT 5-Pin Header	X10	AUX PS	1	2452473	826629-5	0,631	50	826629-5	0,660		M20-9990545	0,217		681-2981	M20-9990545	0,160	10	ZL201-05G	0,032	25	1		TME	0,032 €	1	0,032
154	1	32.768kHz	THT	Y1	Arduino Shield	1	1611828	AB38T-32.768KHZ	0,185	1	AB38T-32.768KHZ	0,150		AB38T-32.768KHZ	0,155		226-1443	LFXTAL002995	0,532	1	32.768K-TC38	0,144	5	1		TME	0,144 €	1	0,144
155	1	25MHz	SMD, 11.5mm x 4.7mm	Y2	Arduino Shield	1	2467741	ABLS-25.000MHZ-B4-F-T	0,393	1	ABLS-25.000MHZ-B4-F-T	0,240		ABLS-25.0M-F-T	0,260		814-9550	QCS25.0000F18B23R	0,217	10	25.00M-SMDHC49S	0,373	2		1	RS	0,217 €	1	0,217
156	1	SMAJ51A	DO-214AC	ZD1	Power board	2	1578999	SMAJ51A	0,163	5	SMAJ51ALFCT-ND	0,370	1	576-SMAJ51A	0,405	1	687-3309	SMAJ51A R3	0,073	25	SMAJ51A-LF	0,175	3		2	RS	0,073 €	2	0,146
157	5	SMAJ18A	DO-214AC	ZD8, ZD9, ZD11, ZD12, ZD14	Arduino Shield	5
	1	SMAJ18A	DO-214AC	ZD6	AUX PS	1
				6	1749305	SMAJ18A-TR	0,070	10	SMA6J18A-TR	0,340		SMA6J18A-TR	0,407		795-9268	SMA6J18A-TR	0,112	25	P4SMAJ18A-DIO	0,105	5		6	Farnell	0,070 €	6	0,420

158	1	BZX384-C4V3	SOD-323	ZD13	Arduino Shield	1	8735697	BZX384-C4V3	0,182	5	MM3Z4V3T1G	0,130		BZX384-C4V3,115	0,110		508-696	BZX384-C4V3	0,013	100	BZT52C4V3-DIO	0,019	25		1	RS	0,013 €	1	0,013
159	1	BZX384-C15.115	SOD-323	ZD2	Power board	2	8735506	BZX384-C15	0,182	5	MM3Z15VT1G	0,130		MM3Z15VT1G	0,118		802-4568	MM3Z15VST1G	0,013	200	BZX384-C15.115	0,019	25		2	RS	0,013 €	2	0,026
160	1	PDZ6.2B	SOD-323	ZD3	Power board	2	1757863	PDZ6.2B,115	0,266	5	MM3Z6V2T1G	0,130		MM3Z6V2T1G	0,118		725-8247	PDZ6.2B,115	0,014	100	PDZ6.2B	0,019	25		2	RS	0,014 €	2	0,028
161	2	P4SMAJ48A	DO-214AC	ZD7, ZD10	Arduino Shield	2	1749310	SMAJ48A-TR	0,264	1	SMAJ48A-TR	0,340		SMAJ48A-TR	0,340		687-3286	SMAJ48A	0,098	25	P4SMAJ48A-DIO	0,102	5		2	RS	0,098 €	2	0,196
162	2	1.5KE400CA	THT	ZD4, ZD5	AUX PS	2	2341650	1.5KE400CARL	0,777	1	1.5KE400CA-TP	0,560		1.5KE400CA-TP	0,549		486-4381	1.5KE400CA	0,781	5	1.5KE400CA	0,256	3	2		TME	0,256 €	2	0,512
				3	57	659				200,26 €

		Not installed
	2	1u 50V X7R	0805, 50V	C104A, C109A	Arduino Shield	2					2
	1	n.c.	0805	C12	Power board	2	-					2
	1	1u	0805	C149	Arduino Shield	1	-					-				1
	4	1n	0805	C142, C143, C147, C148	Power board	8	-					8
	1	n.c.	1206	C144	Power board	2	-					2
	2	2m2	THT, Ø18mm, solder on bottom layer!	C145, C146	Power board	4	-					-			4
	2	470n 50V X7R	0805, 50V	C150, C153	Arduino Shield	2					2
	2	4n7 100V X7R	0805	C151, C152	Arduino Shield	2					2
	1	100n	0805	C154	Arduino Shield	1	-					-				1
	1	220n X7R	0805	C155	Arduino Shield	1	-					1
	1	1uF/50V Tant.	6032	C27	power bord	1	-					1
	1	n.c.	0805	C62	Power board	2	-					-				2
	2	47u 35V	SMD ELCO, Ø6.3 x 5.8mm	C77, C80	AUX PS	2
	1	SMBJ5.0A-TR	DO-214AA	D17	Arduino Shield	1	-					1
	4	STPS15H100	TO-252	D22, D23, D24, D25	Power board	8	-					-				8
	1	74LVC1G125GW.125	TSSOP-5	IC33	Arduino board	1	-					1
	1	TPA6205A1DGN	MSOP-8	IC34	Arduino board	1	-					1
	1	693072010801	Micro SD card	J7	Arduino board	1	-
	1	HSMY-C170	0805 Yellow	LED	Power board	2	-					2
	1	n.c.	0805	R1	Power board	2	-					2
	2	1R 1%	0805	R136A, R140A	Arduino Shield	2					2
	2	47K 1%	0805	R160, R174	Arduino Shield	2					2
	1	n.c.	1206	R167	Power board	2	-					-				2
	1	12K	1208	R168	Power board	2	-					-				2
	2	20K 1%	0805	R169, R175	Arduino board	2					2
	2	1K 1%	0805	R170, R171	Arduino Shield	2					2
	2	10K 1%	0805	R172, R173	Arduino Shield	2					2
	2	n.c.	0805	R2, R14	Power board	4	-					-				4
	1	LD-BZEN-0903	THT	SP2, if used mount SP1 on this position	Arduino Shield	1	-					1
	1	826629-5	THT	X9	AUX PS	1	-					-			1
	1	282836-2	THT	X19	Power board	2	-					-			2
	1	PCA-6B-20-HL-3 or 52746-2071	SMT	X20 3.5" Riverdi TFT LCD	Arduino board	1	-					1
	1	FFC 20-pin cable 150 mm		3.5” Riverdi TFT LCD	Arduino board	1	-
	1	n.c.		ZD15	Power board	2	-					-				2

		Power module AC input option
	2	2200uF 63V	THT, solder on bottom layer!	C145, C146	Power board	4	1822562	UVR1J222MHD	2,540	1	UVR1H222MHD	1,680		UVR1H222MHD	1,710		862-3229	UVR1H222MHD	2,156	1	UVR1H222MHD	1,100	1
		Option #1: UVZ1H222MHD	THT, solder on bottom layer!	C145, C146	Power board	0	1822570	UVZ1H222MHD	2,420	1	UVZ1H222MHD	1,500		UVZ1H222MHD	1,690		845-4755	UVZ1H222MHD	1,218	5	UVZ1H222MHD	0,973	1
		Option #2: UVZ1J222MHD	THT, solder on bottom layer!	C145, C146	Power board	0	1822575	UVZ1J222MHD	2,420	1	UVZ1J222MHD	2,210		UVZ1J222MHD	2,780		862-1759	UVZ1J222MHD	2,814	1	UVZ1J222MHD	1,593	1	4		TME	1,593 €	4	6,372
	4	STPS15H100	TO-252	D22, D23, D24, D25	Power board	8	2344052	STPS15H100CB-TR	1,070	1	STPS15H100CB	0,900		STPS15H100CB	0,896		795-9075	STPS15H100CB-TR	0,924	5	-				8	Mouser	0,896 €	8	7,168
	1	12K 1%	1206	R168	Power board	2	1100220	WCR1206-12KFI	0,026	10	RC1206FR-0712KL	0,090		RC1206FR-0712KL	0,091		223-2401	CRG1206F12K	0,008	50	RC1206JR-0712K	0,006	100		2	TME	0,006 €	2	0,013
	1	282836-2	THT, Terminal Block	X19	Power board	2	3089034	282836-2	0,452	1	282836-2	0,830		282836-2	0,385		361-7667	282836-2	0,414	5	282836-2	0,280	2	2		TME	0,280 €	2	0,560
	1	INDEL TST450/014	-	Transformer: toroidal; 450VA; 230VAC; 2x40V; 2x5.62A; 4kg	Enclosure	1	-				VPT100-5000	81,040		VPM100-5000	129,850					TST450/014	36,500	1	1		TME	36,500 €	1	36,500

		Other
	1	MEAN WELL LRS-150-48	Power module 48VDC; 3.3A		Power board	2	-				-			LRS-150-48	23,980	1	-				LRS-150-48	15,100	1	-		TME	15,100 €	2	30,200
		Option #1: MEAN WELL LRS-150F-48	Power module 48VDC; 3.3A (auto-range)		Power board	0	-				-			LRS-150F-48	28,190	1	-				LRS-150F-48	18,000	1	-
	0	Heatsink 70 x 120 mm	Not required if Varisom enclosure kit is purchased!		Power board	0	-				-			-			-				RAD-A4463/120	1,370	1	-					0,000
	1	Arduino Due			Arduino Shield	1	2250861	A000062	40,660	1					769-7412	A000062	33,680	1	Itead/Eckstein	19,480		-		TME	19,480 €	1	19,480
	1	3.2" TFT LCD			Arduino Shield	1	-					Itead/Eckstein	12,140		-		TME	12,140 €	1	12,140
	1	Varisom enclosure kit	Enclosure, AC/DC mounting rail, TFT display mounting rail, handles, foot		Enclosure	1	-					-
	1	PCB+PCBA			Enclosure	1	-					-
				61,82 €

		Nuts & bolts
	1	12V fan 60x60mm			Enclosure	1	-				-			-			-				MB60251V1-G99	2,590	1			TME	2,590 €	1	2,590
	4	FSP-2	Fastener for fan		Enclosure	4	-				-			-			-				FSP-2	0,140	5			TME	0,140 €	1	0,140
	1	FG-06	Finger guard, 60x60mm, metal		Enclosure	1	2292912	MC32696	0,567	1	-			-			-				FG-06	0,513	1			TME	0,513 €	1	0,513
	2	MC000006	Insert into 2 x headers 5mm height	X12, X14 Front Treminal	Arduino Shield	2	2007972	MC000006	1,900	1	-			-			-				-					Farnell	1,900 €	2	3,800
	2	0.4 mm thermal silicone pad	Power module’s Q4 mounting on heatsink		Enclosure	2					SMICA-SOT93	0,214	10			TME	0,214 €	20	4,270
	2	5 mm thick thermal silicone pad (20 x 75 mm)	Mounted below power pre-regulator	Shenzhen 3KS Electronic Material Co., Ltd.	Enclosure	2
	2	BS-244DSM-R	Binding post 4mm, red	J1, J5	Arduino Shield	2	-					BS-244DSM-R	1,120	1			TME	1,120 €	2	2,240
	1	BS-244DSM-G	Binding post 4mm, green	J3	Arduino Shield	1	-					BS-244DSM-G	1,120	1			TME	1,120 €	1	1,120
	2	BS-244DSM-B	Binding post 4mm, black	J4, J6	Arduino Shield	2	-					BS-244DSM-B	1,140	1			TME	1,140 €	2	2,280
	5	Washer, spring M5	Binding posts		Arduino Shield	5	-					B5/BN672	0,010	100			TME	0,010 €	5	0,049
	2	M3x5 countersunk, black finish	Rear and front panel		Enclosure	2
	2	M3x5 countersunk, black finish	AC/DC mounting rail		Enclosure	2
	4	M3x5 countersunk, black finish	TFT display mounting rail		Enclosure	4
	2	M3x5 countersunk, black finish	AC inlet		Enclosure	2
	8	M3x5 countersunk, black finish	Top and bottom plates		Enclosure	8
	8	M3x5 countersunk, black finish	Power board top and bottom plate mounting		Enclosure	8
				26	-					M3X5/D965B	0,013	100			TME	0,013 €	26	0,344

	4	M4x6	Front panel handles		Enclosure	4	-					B4X6/BN3334	0,014	100			TME	0,014 €		0,000
	1	Washer externally serrated M3, D=6mm	Earth connection		Enclosure	1
	2	Washer externally serrated M3, D=6mm	Power module’s Q4 mounting on heatsink		Enclosure	2
				3	7096471	6797/3.0	1,870	100					B3/BN789	0,008	100			TME	0,008 €	3	0,025

	2	M3x12, cheese head	Power module’s Q4 mounting on heatsink		Enclosure	2	-					B3X12/BN272	0,026	200			TME	0,026 €	2	0,051
	4	Washer M3, 8mm	Enclosure feet		Enclosure	4	-					B8X0.4/BN806	0,026	100			TME	0,026 €	4	0,103
	5	M3x8, black finish	AUX PS mounting, ext		AUX PS	5
	2	M3x8, black finish	Three part heatsink joints		Power board	4
	4	M3x8, black finish	Enclosure feet		Enclosure	4
	4	M3x8, black finish	Power module mounting on heatsink		Power board	8
				21	-					M3X8/D7985B	0,019	100			TME	0,019 €	21	0,389

	5	M3x5	AUX PS mounting, int		AUX PS	5
	4	M3x5	AC/DC mounting rail		Enclosure	4
				9	-					M3X5/D7985	0,013	100			TME	0,013 €	9	0,114

	2	TFF-M3X40/DR124	40 mm metal spacer, M3 (a pair is required for dual channel)		Enclosure	2	-					TFF-M3X40/DR124	0,156	10			TME	0,156 €	2	0,312
	5	Screwed spacer sleeve; hexagonal	14 mm, M3		AUX PS	5	1466812	05.03.143	0,397	4					B3X14/BN3320	0,309	10			TME	0,309 €	5	1,547
	5	Screwed spacer sleeve; M5; 8mm; brass	Extend binding post for PCB mounting		Arduino Shield	5	-					TFM-M5X8/DR218	0,187	10			TME	0,187 €	5	0,934
	8	Spacer sleeve; 5mm; cylindrical; brass	Power module mounting on heatsink		Enclosure	8	1733405	D01475	0,106	10					DR316/3.2X5	0,057	10			TME	0,057 €	8	0,456
	4	???	Spacer between display and Arduino shield		Arduino Shield	4					Farnell	0,000 €	4	0,000
	12	Light pipe for LED	Round; Ø3mm; Front: convex; straight		Arduino Shield	12	2293496	PLP2-500	0,627	10					PLP2-625	0,331	5			TME	0,331 €	12	3,972
	1	Schurter 4304.6090	C14 IEC inlet, switch, 2 fuse drawer is included		Enclosure	1	2080294	4304.6090	9,200	1	486-1084-ND	13,080	1	693-4304.6090	11,760	1	867-7308	4304.6090	9,050	1	4304.6090	3,594	1			TME	3,594 €	1	3,594
	2	4A Fuse	230 VAC		AUX PS	2	-					ZKT-4A	0,095	10			TME	0,095 €	2	0,189
		8A Fuse	115 VAC option			0	-					ZKT-8A/125V	0,094	10			TME	0,094 €	0	0,000
	0,06	CB-HFT50.8/1M-BL	Heat shrink sleeve; 2:1, 50.8mm		AUX PS	0,06	-					CB-HFT50.8/1M-BL	1,241	1			TME	1,241 €	1	1,241
	1	A3116068	Encoder knob head		Arduino Shield	1	-				-			-			-				A3116068	1,495	1			TME	1,495 €	1	1,495
	1	A3216007	Encoder knob cap; grey		Arduino Shield	1	-				-			-			-				A3216007	0,563	1			TME	0,563 €	1	0,563
	1	SD card 8Gb, min. 4Mb/s			Arduino Shield	1	-				-			908-AP8GSDHC4-B	8,710	1					S400-0080R11	3,840	1			TME	3,840 €	1	3,840
	1	CTB92VG/3S	Pluggable terminal block; female; 5mm; angled 90° for DOUT2		AUX PS	1	3881921	CTB92VG/3S	1,070	1					TBW-5.0-3P	0,420	1			TME	0,420 €	1	0,420
				18,96 €

		Wire harness
	1	10K NTC	AUX temperature sensor		Arduino Shield	1	1187031	NTCLE100E3103JB0	0,489	1	BC2301-ND	0,640	1	594-2381-640-63103	0,245	1	754-6645	NTCLE100E3103JB0	0,334	5	NTCLE100E3103JB0	0,269				Mouser	0,245 €	1	0,245
	0,03	HIS-1.2/0.6-RD	Heat shrink sleeve; red	AUX temp sensor	Arduino Shield	0,03	-				-			-			-				HIS-1.2/0.6-RD	1,295	10			TME	1,295 €	1	1,295
	1	39-01-4030	Receptacle for X1	DC power input	Power board	2	9963480	39-01-4030	0,219	1	39-01-4030	0,300		39-01-4030	0,292		510-9685	39-01-4030	0,232	5	MX-5557-03R2	0,132	5			TME	0,132 €	2	0,264
	1	39-01-4050	Receptacle for X3	AC power input	AUX PS	1	9963502	39-01-4050	0,327	1	39-01-4050	0,360		39-01-4050	0,358		510-9708	39-01-4050	0,188	5	MX-5557-05R2	0,240	2			RS	0,188 €	1	0,188
	1	22-01-2035	3-pin receptacle for X4	Cooling fan	AUX PS	1	143127	22-01-2035	0,192	10	22-01-2035	0,310		22-01-2035	0,290		296-4940	22-01-2035	0,204	5	MX-6471-031	0,050	10			TME	0,050 €	1	0,050
	1	22-01-2025	2-pin receptacle for X17	AUX temp sensor	Arduino Shield	1	143126	22-01-2025	0,179	10	WM2613-ND	0,270	10	538-22-01-2025	0,236	1					MX-6471-021	0,048	10			TME	0,048 €	1	0,048
	2	NSR-08	Receptacle for X8, X18	Ethernet cable	AUX PS	2	865667	M20-1060800	0,231	10	952-2234-ND	0,340	1	855-M20-1060800	0,330	1					NSR-08	0,087	10			TME	0,087 €	2	0,173
	1	NSDR-KEY	Polarising key	Ethernet cable	AUX PS	1	512023	M20-003	0,149	100	952-2360-ND	0,250	1	855-M20-003	0,245	1					NSDR-KEY	0,035	20			TME	0,035 €	1	0,035
	3	39-00-0078	Pins for X1	DC power input	Power board	6
	5	39-00-0078	Pins for X3	AC power input	AUX PS	5
				11	9732675	39-00-0078 100pc	13,300	1	39-00-0078	0,144		39-00-0078	0,112		215-5887	39-00-0078 100pc	14,100	1	MX-5556-T3L	0,074	10			TME	0,074 €	11	0,816

	3	08-50-0114	Pins for X4	Cooling fan	AUX PS	3
	2	08-50-0114	Pins for X17	MAIN temperature sensor	Arduino board	2
				5	2063734	08-50-0114	0,030	10	08-50-0114	0,170		08-50-0114	0,141		172-9178	08-50-0114	0,085	100	MX-0850-0114	0,047	10			Farnell	0,030 €	5	0,150

	21	NDR-T	Contact; female; 28÷22AWG; NSR/NDR; tinned	X8, X18	Arduino Shield	21	1022219	M20-1180042	0,064	100	952-2158-ND	0,130		855-M20-1180042	0,127	1	681-2887	122-4777	0,041	100	NDR-T	0,027	25			TME	0,027 €	21	0,566
	1	BM 91103	Ring terminal; M3; 0.5÷1 mm2	Chassis Earth	Enclosure	1	7356528	LRB-1.0T-M3	0,102	100					BM 91103	0,048	10			TME	0,048 €	1	0,048
	4	BM01148	Female quick disconnect	AC switch patch cables	Enclosure	2
	1	BM01148	Female quick disconnect	AC inlet Earth (Side B)	Enclosure	1
	2	BM01148	Female quick disconnect	Lower AC/DC module power input (Side B)	Enclosure	2
	1	BM01148	Female quick disconnect	Cable set #1	Arduino board	1
				6	3625424	STO-1.0T-187N-8	0,057	100					BM01148	0,047	10			TME	0,047 €	6	0,281
	2	H0.75/14D/GY	Bootlace ferrule; insulated, 0.75mm2	Cable set #1	Enclosure	2
	4	H0.75/14D/GY	Bootlace ferrule; insulated, 0.75mm2	Cable set #2	Enclosure	4
				6	841195	H0,75/14.	0,135	100					H0.75/14D/GY	0,023	20			TME	0,023 €	6	0,140

	2	H0.75/15D2/GY	Bootlace ferrule, twin entry; insulated, 0.75mm2	Cable set #1	Enclosure	2
	3	H0.75/15D2/GY	Bootlace ferrule, twin entry; insulated, 0.75mm2	Cable set #2	Enclosure	3
				5	1121751	9037410000	0,120	100					H0.75/15D2/GY	0,036	10			TME	0,036 €	5	0,180

	1	Cat5E cable, stranded wire		Ethernet cable	Arduino Shield	1	1734894	PS11029	1,120	1					CA00600.00C01	6,800	1			Farnell	1,120 €	1	1,120
	0,045	LGY0.75/25-BR	Insulated wire, stranded, brown, 0.75 mm2	AC switch patch cables	Enclosure	0,045
	0,2	LGY0.75/25-BR	Insulated wire, stranded, brown, 0.75 mm2	Lower AC/DC module power input	Enclosure	0,2
	0,07	LGY0.75/25-BR	Insulated wire, stranded, brown, 0.75 mm2	Upper AC/DC module power input	Enclosure	0,07
	0,11	LGY0.75/25-BR	Insulated wire, stranded, brown, 0.75 mm2	AUX PS module power input	Enclosure	0,11
				0,425	2528103	PP001205	0,239	1					LGY0.75/25-BR	0,340	25			Farnell	0,239 €	1	0,239

	0,045	LGY0.75/25-BL	Insulated wire, stranded, blue, 0.75 mm2	AC switch patch cables	Enclosure	0,045
	0,2	LGY0.75/25-BL	Insulated wire, stranded, blue, 0.75 mm2	Lower AC/DC module power input	Enclosure	0,2
	0,07	LGY0.75/25-BL	Insulated wire, stranded, blue, 0.75 mm2	Upper AC/DC module power input	Enclosure	0,07
	0,11	LGY0.75/25-BL	Insulated wire, stranded, blue, 0.75 mm2	AUX PS module power input	Enclosure	0,11
				0,425	2528092	PP001196	0,239	1					LGY0.75/25-BL	0,340	25			Farnell	0,239 €	1	0,239

	0,42	LGY0.75/25-RD	Insulated wire, stranded, red, 0.75 mm2	Cable set #1, Power board X1 cable	Enclosure	0,42
	0,33	LGY0.75/25-RD	Insulated wire, stranded, red, 0.75 mm2	Cable set #2, Power board X1 cable	Enclosure	0,33
				0,75	2528175	PP001270	0,481	1					LGY0.75/25-RD	0,340	25			TME	0,340 €	1	0,255

	0,42	LGY0.75/25-BK	Insulated wire, stranded, black, 0.75 mm2	Cable set #1, Power board X1 cable	Enclosure	0,42
	0,33	LGY0.75/25-BK	Insulated wire, stranded, black, 0.75 mm2	Cable set #2, Power board X1 cable	Enclosure	0,33
				0,75	2528082	PP001186	0,481	1					LGY0.75/25-BK	0,340	25			TME	0,340 €	1	0,255

	0,42	LGY0.75/25-YL/GR	Insulated wire, stranded, green-yellow, 0.75 mm2	Cable set #1, Power board X1 cable	Enclosure	0,42
	0,07	LGY0.75/25-YL/GR	Insulated wire, stranded, green-yellow, 0.75 mm2	Cable set #1, AC/DC module Earth	Enclosure	0,07
	0,17	LGY0.75/25-YL/GR	Insulated wire, stranded, green-yellow, 0.75 mm2	Chassis Earth	Enclosure	0,17
	0,35	LGY0.75/25-YL/GR	Insulated wire, stranded, green-yellow, 0.75 mm2	Arduino Shield Earth	Enclosure	0,35
	0,33	LGY0.75/25-YL/GR	Insulated wire, stranded, green-yellow, 0.75 mm2	Cable set #2, Power board X1 cable	Enclosure	0,33
	0,115	LGY0.75/25-YL/GR	Insulated wire, stranded, green-yellow, 0.75 mm2	Cable set #2, AC/DC module Earth	Enclosure	0,115
	0,15	LGY0.75/25-YL/GR	Insulated wire, stranded, green-yellow, 0.75 mm2	AUX PS module Earth	Enclosure	0,15
				1,605	2528140	PP001239	0,481	1					LGY0.75/25-YL/GR	0,340	25			TME	0,340 €	2	0,546

	0,29	LGY0.35/25-BR	Insulated wire, stranded, any color, max. 0.35 mm2	AUX temp sensor	Arduino Shield	0,29	2425402	MC6A-7/0.2T2-BN-100	0,095	1					LGY0.35/25-BR	0,210	25			Farnell	0,095 €	1	0,095
	1	Arduino USB cable	USB micro to 5-pin receptacle cable, 30 or 50 cm	Shenzhen Wonderwing Electronics Ltd. / Or search Aliexpress		1	-					-					Farnell	0,000 €	1	0,000
	1	FC10300-0	Ribbon cable with IDC connectors, 30 cm		Arduino Shield	1	-					FC10300-0	1,040	1			TME	1,040 €	1	1,040
				8,27 €
			All prices are net prices (without VAT)
				Total	289,30 €
			Please note that BOM does not contain ordering number for parts on reels or that which includes re-reeling fee (e.g. Farnell). Take also into account that total cost is higher because min. quantity (MOQ) for many parts is larger then what is needed for single unit.
				PCBA (min. 50 pcs)				Estimated		40,00
				PCBs (min. 20 pcs)				Estimated		30,00
				Enclosure (min. 20 pcs)				Estimated		51,00
				121,00
				Estimated total (no shipping costs included):	410,30 €