## EEZ_PSU_consolidated_r5B9_BOM
				GBP/EUR ratio:		1,19457
				Mouser				Farnell				TME
#	Qty	Part name	Package	Reference designator	Board name	Qty	Code	Unit price	Total		Code	Unit price	Total		Code	Unit price	Total	Combined	THT	SMD
1	1	2x3-pin socket	THT	MCU-ICSP	Arduino Shield	1	571-5-146254-3	0,432	0,432		7991983	0,605	£0.61		ZL262-6DG	0,071	0,07 €	0,071 €	1
2	3	100n	1206	C1, C2, C3	Power board	6	77-VJ1206Y104JXBTBC	0,091	0,546		2497072	0,035	£0.21		C1206C104K5RAC	0,013	0,08 €	0,080 €		6
3	19	100n	0603	C11, C26, C30, C37, C42, C54, C55, C56, C60, C61, C62, C65, C69, C70, C73, C75, C79, C82, C83	Power board	38
	1	100n	0603	C91	AUX PS	1
	27	100n	0603	C113, C114, C115, C116, C117, C118, C121, C122, C123, C124, C126, C128, C129, C136, C137, C138, C139, C140, C141, C142, C143, C147, C149, C150, C151, C153, C156	Arduino Shield	27
				66	81-GCM188R72A104KA4D	0,086	5,676		2496832	0,006	£0.38		CL10B104KO8NNNC	0,004	0,29 €	0,290 €		66

4	1	100u	SMD; Ø6.3 x 7.7mm	C97	AUX PS	1	667-EEE-FPV101XAP	0,805	0,805		1539501	0,305	£0.31		EEEFPV101XAP	0,340	0,34 €	0,340 €		1
5	8	10n	0805	C105, C108, C110, C112, C133, C146, C154, C155	Arduino Shield	8
	6	10n	0805	C34, C45, C53, C58, C80, C84	Power board	12
				20	710-885012207092	0,064	1,280		1759246	0,011	£0.23		CL31B103KBCNNNC	0,012	0,24 €	0,241 €		20

6	2	10u	1210, 50V, X7R	C107, C125	Arduino Shield	2
	3	10u	1210, 50V, X7R	C12, C20, C66	Power board	6
				8	81-GRM32ER71H106KA2L	0,661	5,288		2362133	0,995	£7.96		CL32B106KBJNNNE	0,203	1,62 €	1,624 €		8

7	1	10u	SMD; Ø5 x 5.8mm	C120	Arduino Shield	1	667-EEE-FK1V100R	0,434	0,434		1850112	0,206	£0.21		EEEFK1V100R	0,200	0,20 €	0,200 €		1
8	1	10u	1206, Tantalum	C144	Arduino Shield	1
	1	10u	1206, Tantalum	C67	Power board	2
				3	80-T491A106K010	0,344	1,032		1457413	0,177	£0.53		T491A106K010AT	0,085	0,26 €	0,255 €		3

9	2	120p	0805	C21, C50	Power board	4	80-C0805C121J5G	0,091	0,364		1414667	0,030	£0.12		CL21C121JBANNNP	0,007	0,03 €	0,027 €		4
10	1	180p	0805	C96	AUX PS	1	77-VJ0805A181JXAPBC	0,100	0,100		1759207	0,051	£0.05		CL10C181JB8NNNC	0,006	0,01 €	0,006 €		1
11	2	18p	0805	C131, C135	Arduino Shield	2	581-08051U150FAT2A	0,366	0,732		2320820	0,038	£0.08		CL21C180JBANNNC	0,010	0,02 €	0,019 €		2
12	6	1n	0805	C41, C47, C51, C63, C64	Power board	12
	1	1n	0805	C94	AUX PS	1
				13	77-VJ0805Y102KXACBC	0,091	1,183		2407340	0,035	£0.46		CL21B102KCANNNC	0,006	0,08 €	0,084 €		13

13	4	1u	1206, 100V	C10, C28, C31, C44	Power board	8	581-12061C105KAT2A	0,421	3,368		2320876	0,277	£2.22		GRM31CR72A105KA01L	0,128	1,02 €	1,022 €		8
14	7	1u	0805, 50V	C13, C57, C59, C68, C74, C76	Power board	14	80-C0805C105K5R	0,142	1,988		2118131	0,169	£2.37		CL21B105KBFNNNG	0,014	0,20 €	0,200 €		14
15	1	22n	0805	C130	Arduino Shield	1
	1	22n	0805	C29	Power board	2
	2	22n	0805	C87, C90	AUX PS	2
				5	710-885012207094	0,073	0,365		1759252	0,021	£0.10		CL21B223KBANNNC	0,008	0,04 €	0,042 €		5

16	3	2n2	0805	C48, C49, C81	Power board	6	710-885012207088	0,073	0,438		1759235	0,023	£0.14		CL21B222KBANNND	0,006	0,04 €	0,037 €		6
17	3	2u2	0805	C24, C36, C38	Power board	6	963-TMK212B7225KG-TR	0,308	1,848		2320829	0,153	£0.92		CL21B225KAFNNNG	0,027	0,16 €	0,165 €		6
18	2	330p	0805	C17, C33	Power board	4
	1	330p	0805	C89	AUX PS	1
				5	710-885012207083	0,073	0,365		1759212	0,030	£0.15		CL21C331JBANNNC	0,014	0,07 €	0,069 €		5

19	5	3n3	0805	C40, C71, C72, C77, C78	Power board	10	81-GRM216R71H332JA	0,036	0,360		1759291	0,012	£0.12		CL21B332KBANNNC	0,007	0,07 €	0,069 €		10
20	1	3n9	0805	C95	AUX PS	1	81-GRM40X392K50D	0,100	0,100		1759240	0,030	£0.03		CL21B392KBANNNC	0,009	0,01 €	0,009 €		1
21	3	470n	0805, 50V	C9, C25, C32	Power board	6
	2	470n	0805, 50V	C104, C109	Arduino Shield	2
				8	581-08055C474KAT2A	0,192	1,536		2470492	0,043	£0.34		CL21B474KBFNNNG	0,015	0,12 €	0,122 €		8

22	1	470p	0805	C23	Power board	2	710-885012207084	0,192	0,384		1759216	0,014	£0.03		CL21B471KBANNNC	0,007	0,01 €	0,014 €		2
23	2	47n	0805	C148, C152	Arduino Shield	2
	1	47n	0805	C98	AUX PS	1
				3	77-VJ0805Y472KXAMC	0,091	0,273		2496983	0,011	£0.03		CC0805KRX7R9473	0,008	0,02 €	0,025 €		3

24	1	47n/400V	THT	C86	AUX PS	1	594-2222-367-56473	1,560	1,560		2468839	0,630	£0.63		-			0,753 €	1
25	2	47p	0805	C46, C52	Power board	4	80-C0805C470J5G	0,091	0,364		1414692	0,015	£0.06		CC0805JRNPO9470	0,007	0,03 €	0,030 €		4
26	1	47u	SMD, Ø6.3 x 5.8mm	C119	Arduino Shield	1
	2	47u	SMD, Ø6.3 x 5.8mm	C27, C35	Power board	4
				5	667-EEE-FK1V470P	0,443	2,215		9695850	0,247	£1.24		EEEFK1V470P	0,153	0,76 €	0,764 €		5

27	1	4n7	0805	C22	Power board	2	80-C0805C472K5R	0,091	0,182		1414696	0,015	£0.03		CL21B472KBANNNC	0,006	0,01 €	0,011 €		2
28	1	4u7	1206, Tantalum	C145	Arduino Shield	1
	1	4u7	1206, Tantalum	C43	Power board	2
				3	80-T491A475K016	0,317	0,951		1457428	0,162	£0.49		T491A475K006AT	0,075	0,23 €	0,226 €		3

29	3	4u7	1210, 100V, X7R	C6, C7, C8	Power board	6	810-CGA6M3X7S2A475K	1,360	8,160		2211140	1,270	£7.62		-			9,103 €		6
30	3	4u7	1210, 25V	C88, C92, C93	AUX PS	3	810-C3225X7R1E475K	0,389	1,167		1907365	0,330	£0.99		CL32A475KAULNNE	0,116	0,35 €	0,348 €		3
31	2	6n8	0603	C132, C134	Arduino Shield	2	710-885012206088	0,037	0,074		1759100	0,009	£0.02		CL10B682JB8NNNC	0,004	0,01 €	0,008 €		2
32	1	6n8 (X1)	THT	C85	AUX PS	1	80-R413F16804000M	0,525	0,525		2478385	0,354	£0.35		MKP-Y2-6N8	0,158	0,16 €	0,158 €	1
33	1	EECS5R5H105	THT	C127	Arduino Shield	1	667-EEC-S5R5H105	3,510	3,510		9697497	2,780	£2.78		EECS5R5H105	2,190	2,19 €	2,190 €	1
34	1	EEEFK1J101P	SMD; Ø10 x 10.2mm	C18	Power board	2	667-EEE-TG1J101UP	1,200	2,400		9696040	0,481	£0.96		EEEFK1J101P	0,370	0,74 €	0,740 €		2
35	1	EEEFK1J470P	SMD; Ø8x10.2mm	C16	Power board	2	667-EEE-FK1J470P	0,887	1,774		9696032	0,603	£1.21		EEEFK1J470P	0,443	0,89 €	0,885 €		2
36	2	UPW1J150MED	SMD; Ø6.3x5.8mm	C106, C111	Arduino Shield	2	647-UPW1J150MED	0,338	0,676		2326151	0,222	£0.44		UWT1H220MCL6GS	0,088	0,18 €	0,176 €		2
37	1	BAS316	SOD-323	D21	AUX PS	1
	5	BAS316	SOD-323	D22, D23, D24, D26, D27	Arduino Shield	5
	9	BAS316	SOD-323	D6, D11, D12, D13, D14, D15, D16, D17, D18	Power board	18
				24	771-BAS316135	0,252	6,048		8734275	0,140	£3.36		BAS316	0,019	0,44 €	0,444 €		24

38	1	BAT54S	BAT54S	D28	Arduino Shield	1	511-BAT54SFILMY	0,416	0,416		1621835	0,086	£0.09		BAT54S.215	0,017	0,02 €	0,017 €		1
39	1	DFLS1100-7	SOD-323	D19	AUX PS	1
	2	DFLS1100-7	SOD-323	D7, D10	Power board	4
				5	621-DFLS1100-7	0,476	2,380		1713889	0,657	£3.29		-			3,924 €		5

40	1	SKL16	SOD-323	D20	AUX PS	1
	1	SKL16	SOD-323	D29	Arduino Shield	1
	2	SKL16	SOD-323	D8, D9	Power board	4
				6	771-PMEG4005AEAT/R	0,520	3,120		8738025	0,146	£0.88		SKL16	0,019	0,11 €	0,111 €		6

41	1	SMBJ5.0A-TR	DO-214AA	D26	Arduino Shield	1	511-SMBJ5.0A	0,362	0,362		9886311	0,086	£0.09		SMBJ5.0A-TR	0,094	0,09 €	0,094 €		1
42	1	STPS15H100	TO-252	D5	Power board	2	511-STPS15H100CB	0,896	1,792		2344052	0,549	£1.10		-			1,312 €		2
43	3	60R@100MHz	0603	FB1, FB2, FB3	Power board	6
	1	60R@100MHz	0603	FB4	AUX PS	1
	1	60R@100MHz	0603	FB7	Arduino Shield	1
				8	710-742792602	0,160	1,280		1635704	0,171	£1.37		LCBA-600	0,027	0,22 €	0,215 €		8

44	1	LTC3864EMSE#PBF	MSOP-12	IC1	Power board	2		0,000	0,000		2293128	3,380	£6.76		-			8,075 €		2
45	1	REF5025AIDG4	SOIC-8	IC10	Power board	2	595-REF5025AIDG4	3,560	7,120		1439622	2,400	£4.80		-			5,734 €		2
46	1	DAC8552IDGKTG4	SOP-8	IC11	Power board	2	595-DAC8552IDGKR	6,510	13,020		1329584	5,950	£11.90		-			14,215 €		2
47	1	ADG465SOT-23	SOT-23	IC12	Power board	2		0,000	0,000		2376952	1,330	£2.66		-			3,178 €		2
48	1	TS5A9411DCKT	SC-70	IC13	Power board	2	595-TS5A9411DCKR	0,534	1,068		1755582	0,765	£1.53		-			1,828 €		2
49	1	ADS1120IPWR	TSSOP-16	IC14	Power board	2	595-ADS1120IPWR	6,100	12,200		2402249	6,430	£12.86		-			15,362 €		2
50	1	LP339D	SOIC-14	IC15	Power board	2	595-LP339DR	0,498	0,996		9589686	0,357	£0.71		LP339D	0,278	0,56 €	0,556 €		2
51	1	LM25575MH/NOPB	HTSSOP-16	IC16	AUX PS	1	926-LM25575MHX/NOPB	3,450	3,450		1564783	3,220	£3.22		-			3,847 €		1
52	1	MC79L05	SOIC-8	IC2	Power board	2	595-MC79L12ACD	0,371	0,742		2323583	0,249	£0.50		MC79L05ACD	0,155	0,31 €	0,310 €		2
53	1	TLC5925IDBQR	SSOP-24	IC20	Arduino Shield	1	595-TLC5925IDBQR	1,330	1,330		1694438	1,010	£1.01		-			1,207 €		1
54	2	Si8641EC-B-IS1	SOIC-16	IC21, IC24	Arduino Shield	2	634-SI8641EC-B-IS1	2,720	5,440		2423294	2,870	£5.74		-			6,857 €		2
55	2	SI8651EC-B-IS1	SOIC-16	IC22, IC23	Arduino Shield	2	634-SI8651EC-B-IS1	3,060	6,120		2423323	2,220	£4.44		-			5,304 €		2
56	1	LD1117ADT33TR	TO-252	IC24	Arduino Shield	1	511-LD1117ADT33-TR	0,570	0,570		1087169	0,259	£0.26		LD1117ADT33	0,315	0,32 €	0,309 €		1
57	1	PCA21125T/Q900/1,1	TSSOP-14	IC26	Arduino Shield	1	771-PCA21125TQ9001	1,660	1,660		2400445	1,380	£1.38		-			1,649 €		1
58	1	AT25256B	SOIC-8	IC27	Arduino Shield	1	556-AT25256B-SSHL-T	1,290	1,290		1841577	0,905	£0.91		25AA256-I/SN	1,290	1,29 €	1,081 €		1
59	1	W5500	LQFP-48	IC28	Arduino Shield	1	950-W5500	2,390	2,390		-				W5500	2,500	2,50 €	2,500 €		1
60	1	MC78L05	SOIC-8	IC3	Power board	2	512-MC78L05ACDX	0,366	0,732		9593845	0,357	£0.71		MC78L05ABDG	0,165	0,33 €	0,330 €		2
61	1	BC857BS	SOT-363	IC29	Arduino Shield	1	771-BC857BS-T/R	0,330	0,330		1653608	0,108	£0.11		BC857BS	0,027	0,03 €	0,027 €		1
62	1	TLC555	SOIC-8	IC30	Arduino Shield	1	595-TLC555CDR	0,624	0,624		9589880	0,240	£0.24		TLC555CDR	0,365	0,37 €	0,287 €		1
63	1	SN74LVC2G08DCTR	SSOP-8	IC31	Arduino Shield	1	595-SN74LVC2G08DCTR	0,516	0,516		1470871	0,314	£0.31		-			0,375 €		1
64	1	TPS3705-33D	SOIC-8	IC32	Arduino Shield	1	TPS3705-33D	1,840	1,840		2296066	0,812	£0.81		-			0,970 €		1
65	1	SN74LV1T34DBVR	SOT-23	IC33	Arduino Shield	1	595-SN74LV1T34DBVR	0,398	0,398		2499914	0,334	£0.33		-			0,399 €		1
66	1	SN74LVC2G02DCTR	SSOP-8	IC34	Arduino Shield	1	595-SN74LVC2G02DCTR	0,570	0,570		1236358	0,360	£0.36		SN74LVC2G02DCTR	0,024	0,02 €	0,024 €		1
67	1	LM5574	TSSOP-16	IC4	Power board	2	926-LM5574MTX/NOPB	3,340	6,680		2323534	2,880	£5.76		LM5574MT	4,170	8,34 €	6,881 €		2
68	1	LP2951SO8	SOIC-8	IC5	Power board	2	595-LP2951DR	0,498	0,996		1755066	0,579	£1.16		LP2951CM/NOPB	0,508	1,02 €	1,016 €		2
69	2	TL072D	SOIC-8	IC6, IC7	Power board	4	511-TL072CDT	0,416	1,664		1467663	0,113	£0.45		TL072CD	0,164	0,66 €	0,540 €		4
70	1	OP27GSZ	SOIC-8	IC8	Power board	2	584-OP27GSZ-R7	3,080	6,160		9426124	2,020	£4.04		OP27GSZ	1,550	3,10 €	3,100 €		2
71	1	MCP23S08-E/SO	SOIC-18	IC9	Power board	2	579-MCP23S08-E/SO	1,030	2,060		1332092	0,866	£1.73		MCP23S08-E/SO	1,070	2,14 €	2,069 €		2
72	2	RT424005	THT	K_PAR, K_SER	Arduino Shield	2	655-RT424005	4,140	8,280		9950168	2,430	£4.86		RT424005	1,260	2,52 €	2,520 €	2
73	2	G6K-2F-5DC	SMD, relay	K_S1, K_S2	Arduino Shield	2	653-G6K-2F-DC5	4,000	8,000		4446185	2,810	£5.62		G6K-2F-5DC	2,490	4,98 €	4,980 €		2
74	1	SK 145/37,5	THT	KK1	AUX PS	1		0,000	0,000		4621414	1,600	£1.60		-			1,911 €	1
75	1	RN114-4/02	THT, solder on bottom layer!	L1	Power board	2	631-RN114-4/02	2,600	5,200		1191484	2,180	£4.36		CAF-3.1-1.2	1,820	3,64 €	3,640 €	2
76	1	470u	SMD; 7.3mm x 7.3mm	L10	AUX PS	1	652-SRR0745A-471M	0,841	0,841		2455059	0,706	£0.71		DE0704-470	0,218	0,22 €	0,218 €		1
77	1	7443551331	SMD; 13.2mm x 12.8mm	L2	Power board	2	710-7443551331	2,970	5,940		2211631	2,560	£5.12		-			6,116 €		2
78	2	IHLP2020CZER3R3M11	SMD; 5.49mm x 5.18mm	L3, L4	Power board	4	70-IHLP2020CZER3R3M1	1,030	4,120		1741325	1,100	£4.40		-			5,256 €		4
79	3	2u2	1210	L5, L6, L7	Power board	6
	1	2u2	1210	L8	AUX PS	1
				7	81-LQH32PN2R2NN0L	0,344	2,408		2470305	0,205	£1.44		DLJ3015-2.2	0,275	1,92 €	1,714 €		7

80	1	100uH	SMD, 12mm x 12mm	L9	AUX PS	1	652-SRU1038-101Y	0,758	0,758		2113014	0,735	£0.74		DE1205-100	0,336	0,34 €	0,336 €		1
81	1	TFT_320QVT	THT; 2x20-pin socket	LCD1	Arduino Shield	1	571-2-2178710-0	1,200	1,200		7992033	2,040	£2.04		ZL262-40DG	0,322	0,32 €	0,322 €	1
82	2	HSMG-C170	0805	LED_O1, LED_O2	Arduino Shield	2	630-HSMG-C170	0,060	0,120		5790852	0,147	£0.29		HSMG-C170	0,095	0,19 €	0,190 €		2
83	5	HSMH-C170	0805	LED_CC1, LED_CC2, LED_PROG1, LED_PROG2, LED_SP	Arduino Shield	5	630-HSMH-C170	0,060	0,300		5790840	0,144	£0.72		HSMH-C170	0,056	0,28 €	0,280 €		5
84	1	HSMR-C170	0805	LED_PWR	Arduino Shield	1	630-HSMR-C170	0,250	0,250		5790864	0,172	£0.17		HSMD-C170	0,059	0,06 €	0,059 €		1
85	4	HSMY-C170	0805	LED_CV1, LED_CV2, LED_S1, LED_S2	Arduino Shield	4
	1	HSMY-C170	0805	LED1	Power board	2
				6	630-HSMY-C170	0,060	0,360		5790876	0,144	£0.86		HSMY-C170	0,060	0,36 €	0,360 €		6

86	1	10K/Beta:3570K	0805	NTC1	Power board	2	594-2381-615-53103	0,145	0,290		1612623	0,264	£0.53		NTCS0805E3103JMT	0,190	0,38 €	0,380 €		2
87	1	MOC3052	SMD; SDIP-6	OK1	AUX PS	1	512-MOC3052SM	0,750	0,750		2453236	0,655	£0.66		MOC3052SR2VM	0,380	0,38 €	0,380 €		1
88	1	MOC3062	SMD; SDIP-6	OK2	AUX PS	1	512-MOC3062SR2VM	0,997	0,997		2322554	0,537	£0.54		MOC3062XSM	0,420	0,42 €	0,420 €		1
89	1	HCPL-181	SOIC-4	OK3	Arduino Shield	1	630-HCPL-181-000E	0,150	0,150		1244525	0,255	£0.26		HCPL-181-000E	0,250	0,25 €	0,250 €		1
90	1	SUD19P06-60	TO-252	Q1	Power board	2	781-SUD19P06-60-GE3	1,070	2,140		2101465	1,470	£2.94		-			3,512 €		2
91	5	MMBT5551	SOT-23	Q12, Q13, Q16, Q18, Q19	Power board	10	863-MMBT5551LT1G	0,154	1,540		1459109	0,127	£1.27		MMBT5551	0,020	0,20 €	0,204 €		10
92	1	BSS84P	SOT-23	Q14	Power board	2	726-BSS84PH6327	0,242	0,484		1056526	0,085	£0.17		BSS84P	0,048	0,10 €	0,096 €		2
93	4	MMBT5401	SOT-23	Q2, Q10, Q11, Q17	Power board	8	863-MMBT5401LT1G	0,163	1,304		1459108	0,121	£0.97		MMBT5401	0,021	0,16 €	0,164 €		8
94	2	BTA26-600	THT	Q20, Q21	AUX PS	2	511-BTA26-600B	3,110	6,220		1057286	2,070	£4.14		BTA26-600BRG	2,540	5,08 €	4,946 €	2
95	1	IRLL014N	SOT-232	Q22	AUX PS	1	942-IRLL014NPBF	0,561	0,561		8651183	0,392	£0.39		IRLL014NPBF	0,214	0,21 €	0,214 €		1
96	5	IRLML2246TRPBF	SOT-23	Q23, Q24, Q25, Q26, Q28	Arduino Shield	5	942-IRLML2246TRPBF	0,389	1,945		1888166	0,212	£1.06		IRLML2246TRPBF	0,100	0,50 €	0,500 €		5
97	3	2N7002	SOT-23	Q27, Q29, Q30	Arduino Shield	3
	2	2N7002	SOT-23	Q3, Q15	Power board	4
				7	621-2N7002-F	0,128	0,896		1713823	0,093	£0.65		2N7002LT1G	0,019	0,13 €	0,133 €		7

98	1	IRFP250N	THT, solder on bottom layer!	Q4	Power board	2	942-IRFP250NPBF	1,870	3,740		8649260	1,510	£3.02		IRFP250NPBF	1,060	2,12 €	2,120 €	2
99	1	BC857C	SOT-23	Q5	Power board	2	771-BC857C-T/R	0,070	0,140		8734771	0,018	£0.04		BC857C-DIO	0,020	0,04 €	0,040 €		2
100	1	BC846C	SOT-23	Q6	Power board	2	512-BC846CMTF	0,146	0,292		2453325	0,040	£0.08		BC846C-DIO	0,002	0,00 €	0,004 €		2
101	2	BCP56-16.115	SOT-223	Q7, Q9	Power board	4	771-BCP56-16-T/R	0,340	1,360		1081258	0,187	£0.75		BCP56-16.115	0,106	0,42 €	0,424 €		4
102	1	IRFR5410	TO-252	Q8	Power board	2	942-IRFR5410TRPBF	0,842	1,684		2468040	0,846	£1.69		IRFR5410PBF	0,550	1,10 €	1,100 €		2
103	3	0R	0805	R3, R21, R57	Power board	6
	2	0R	0805	JP1, JP2	Power board	4
	5	0R	0805	JP4, JP5, JP6, JP7, JP8	Arduino Shield	5
				15	603-RC0805JR-070RL	0,012	0,180		9233750	0,007	£0.11		SMD0805-0R	0,058	0,87 €	0,127 €		15

104	4	100K	0805	R11, R14, R77, R79	Power board	8
	2	100K	0805	R143, R154	Arduino Shield	2
				10	71-RCV0805100KFKEA	0,272	2,720		2352619	0,063	£0.63		SMD0805-100K-1%	0,008	0,08 €	0,081 €		10

105	2	100K	0805, 0.1%	R49, R59	Power board	4	667-ERA-6AEB104V	0,570	2,280		1577686	0,197	£0.79		RN73C2A100KBTDF	0,513	2,05 €	0,941 €		4
106	1	100R	0805	R127	AUX PS	1
	1	100R	0805	R164	Arduino Shield	1
	3	100R	0805	R5, R6, R43	Power board	6
				8	279-CPF0805B100RE1	0,152	1,216		9332375	0,016	£0.13		RC0805FR-07100R	0,007	0,05 €	0,053 €		8

107	3	10K	0805	R124, R125, R131	AUX PS	3
	5	10K	0805	R147, R153, R157, R170, R172	Arduino Shield	5
	16	10K	0805	R9, R10, R22, R23, R29, R45, R52, R54, R61, R75, R76, R78, R86, R98, R99, R106	Power board	32
				40	603-RC0805FR-0710KL	0,015	0,600		9237755	0,009	£0.36		RC0805FR-0710K	0,007	0,27 €	0,266 €		40

108	1	10R	1206	R120	AUX PS	1
	1	10R	1206	R151	Arduino Shield	1
	3	10R	1206	R8, R18, R85	Power board	6
				8	RC1206FR-0710RL	0,091	0,728		9236643	0,013	£0.11		CRCW120610R0FKTABC	0,014	0,11 €	0,110 €		8

109	1	12K4	0805	R152	Arduino Shield	1	279-RN73CA-12.4K	0,779	0,779		2141850	0,002	£0.00		-			0,002 €		1
110	1	22R/7W	THT	R107	AUX PS	1	66-W2222R0JRLF	1,070	1,070		1687978	0,272	£0.27		-			0,325 €	1
111	2	16K	0805	R118, R123	AUX PS	2
	2	16K	0805	R25, R36	Power board	4
				6	652-CR0805FX-1602ELF	0,114	0,684		9332677	0,016	£0.10		SMD0805-16K-1%	0,008	0,05 €	0,049 €		6

112	4	180R	0805	R142, R155, R156, R158	Arduino Shield	4	667-ERJ-U06F1800V	0,244	0,976		2447583	0,005	£0.02		SMD0805-180R-1%	0,008	0,03 €	0,024 €		4
113	2	180R	0805, 0.1%	R63, R73	Power board	4	667-ERA-3AEB181V	0,570	2,280		1577596	0,143	£0.57		-			0,683 €		4
114	1	1K	0805	R129	AUX PS	1
	2	1K	0805	R167, R168	Arduino Shield	2
	6	1K	0805	R4, R33, R41, R74, R82, R95	Power board	12
				15	71-CRCW0805-1.0K-E3	0,044	0,660		1099800	0,009	£0.14		RC0805FR-071K	0,007	0,10 €	0,099 €		15

115	1	1K8	0805	R126	AUX PS	1
	2	1K8	0805	R28, R56	Power board	4
	2	1K8	0805	R138, R159	Arduino Shield	2
				7	71-CRCW08051K80FKEB	0,091	0,637		2447595	0,005	£0.03		SMD0805-1K8-1%	0,008	0,06 €	0,041 €		7

116	2	1R	0805	R136, R140	Arduino Shield	2	71-CRCW0805-1-E3	0,091	0,182		2141629	0,017	£0.03		RC0805FR-071R	0,009	0,02 €	0,019 €		2
117	2	20K	0805, 0.1%	R50, R60	Power board	4	754-RG2012P-203-B-T5	0,512	2,048		1575937	0,393	£1.57		TC0525B2002T1E	0,108	0,43 €	0,431 €		4
118	9	220R	0805	R38, R39, R42, R48, R58, R80, R81, R83, R84	Power board	18
	2	220R	0805	R114, R117	AUX PS	2
				20	71-CRCW0805-22-E3	0,044	0,880		1099795	0,012	£0.25		RC0805FR-07220R	0,007	0,14 €	0,143 €		20

119	4	2K2	0805	R110, R111, R119, R12	AUX PS	4
	11	2K2	0805	R17, R32, R34, R35, R37, R46, R62, R65, R68, R94, R96	Power board	22
				26	603-RC0805FR-072K2L	0,015	0,390		9237534	0,009	£0.23		SMD0805-2K2-1%	0,008	0,21 €	0,210 €		26

120	2	2K37	0805, 0.1%	R64, R72	Power board	4	279-RN73CA-2.37K	0,779	3,116		1575834	0,343	£1.37		-			1,639 €		4
121	1	2R2/2W	2512	R31	Power board	2	603-RC2512JK-7W2R2L	0,558	1,116		1376975	0,353	£0.71		WF25P-2R2-5%	0,042	0,08 €	0,084 €		2
122	1	330K	0805	R12	Power board	2	279-CPF0805B330KE1	0,181	0,362		9333070	0,002	£0.00		RC0805FR-07330K	0,007	0,01 €	0,004 €		2
123	2	330R	0805	R87, R105	Power board	4	71-CRCW0805-330-E3	0,091	0,364		9333037	0,002	£0.01		RC0805FR-07330R	0,007	0,03 €	0,008 €		4
124	4	330R/2W	2512	R108, R109, R112, R115	AUX PS	4	279-3520330RJT	0,124	0,496		1265196	0,106	£0.42		WF25P-330R-5%	0,042	0,17 €	0,168 €		4
125	3	470R	0805	R20, R40, R53	Power board	6	71-CRCW0805-47-E3	0,091	0,546		1099798	0,012	£0.07		RC0805FR-07470R	0,007	0,04 €	0,044 €		6
126	1	47K	0805	R128	AUX PS	1
	2	47K	0805	R162, R163	Arduino Shield	2
	7	47K	0805	R7, R16, R19, R89, R90, R91, R103	Power board	14
				17	755-ESR10EZPF4702	0,130	2,210		2447664	0,005	£0.08		RC0805FR-0747K	0,007	0,12 €	0,100 €		17

127	4	49R9	0805	R146, R148, R149, R150	Arduino Shield	4
	2	49R9	0805	R113, R116,	AUX PS	2
				6	791-WR08X1003FTL	0,108	0,648		2141727	0,016	£0.10		RC0805FR-0749R9	0,007	0,04 €	0,043 €		6

128	9	4K7	0805	R134, R135, R137, R139, R141, R144, R145, R169, R171	Arduino Shield	9
	2	4K7	0805	R15, R102	Power board	4
				13	755-ESR10EZPF4701	0,137	1,781		9333266	0,016	£0.21		RC0805FR-074K7	0,006	0,08 €	0,084 €		13

129	2	51K	0805	R24, R51	Power board	4	755-ESR10EZPF5102	0,137	0,548		9334653	0,011	£0.04		RC0805FR-0751K	0,006	0,02 €	0,024 €		4
130	4	51R	0805, 0.1%	R66, R67, R70, R71	Power board	8	279-CPF0805B51RE1	0,181	1,448		1670210	0,207	£1.66		-			1,978 €		8
131	3	5K1	0805	R27, R88, R101	Power board	6
	2	5K1	0805	R165, R166	Arduino Shield	2
				8	755-ESR10EZPF5101	0,137	1,096		9333320	0,016	£0.13		RC0805FR-075K1	0,007	0,05 €	0,052 €		8

132	2	5K6	0805	R121, R130	AUX PS	2
	4	5K6	0805	R26, R92, R97, R104	Power board	8
				10	755-ESR10EZPF5601	0,130	1,300		2447693	0,005	£0.05		SMD0805-5K6-1%	0,008	0,08 €	0,059 €		10

133	5	750R	0805	R47, R93, R100	Power board	10
	2	750R	0805	R160, R161	Arduino Shield	2
				12	71-CRCW0805-750-E3	0,044	0,528		9333525	0,016	£0.19		CRCW0805750RFKTABC	0,012	0,14 €			12

134	2	7K5	0805, 0.1%	R44, R55	Power board	4	754-RG2012P-752-B-T5	0,512	2,048		1670239	0,206	£0.82		RN73C2A7K5BTDF	0,475	1,90 €	0,984 €		4
135	1	R010/2W	2512, 2W	R2	Power board	2	652-CRA2512FZR010ELF	0,568	1,136		1435947	0,386	£0.77		WW25RR010FTL	0,189	0,38 €	0,378 €		2
136	1	R020/2W	2512, 2W	R69	Power board	2	756-LRMAM2512R02FT4	0,352	0,704		2079436	0,156	£0.31		WW25NR020FTL	0,189	0,38 €	0,373 €		2
137	1	R080/3W	2512, 3W	R30	Power board	2	652-CRA2512FZ-R80ELF	0,568	1,136		1435951	0,524	£1.05		-			1,252 €		2
138	2	4x10K	1206; resistor array	RN1, RN2	Arduino Shield	2	652-CAY16-103J4LF	0,000	0,000		1770137	0,088	£0.18		DR1206-10K-4/8	0,007	0,01 €	0,013 €		2
139	1	LD-BZEN-0903	THT	SP1	Arduino Shield	1	490-CST-951AP	1,430	1,430		-				LD-BZEN-0903	0,508	0,51 €	0,508 €	1
140	1	A101SYCQ04	THT	SW1	Arduino Shield	1	506-A101SYCQ04	2,640	2,640		2292959	1,960	£1.96		-			2,341 €	1
141	1	1301.9316	SMD; tactile switch	SW2	Arduino Shield	1	693-1301.9316	0,270	0,270		1217765	0,510	£0.51		1301.9316	0,220	0,22 €	0,220 €		1
142	1	SRF0703-821M	SMD; 7.6mm x 7.6mm	TR1	Power board	2	652-SRF0703-821M	0,758	1,516		1852832	0,608	£1.22		-			1,453 €		2
143	1	VTX-214-005-112	THT	TR2	AUX PS	1		0,000	0,000		2401044	6,490	£6.49		-			7,753 €	1
144	1	39303035	THT	X1	Power board	2	538-39-30-3035	0,603	1,206		9963545	0,568	£1.14		MX-5569-03A4	0,476	0,95 €	0,952 €	2
145	1	2411-01	THT, solder on bottom layer!	X11	AUX PS	1	710-61400413321	1,200	1,200		1177884	0,841	£0.84		2411-01	0,660	0,66 €	0,660 €	1
146	1	MC000006	THT, solder on bottom layer!	X12	Arduino Shield	1		0,000	0,000		2007972	1,530	£1.53		-			1,828 €	1
147	2	TSW-113-07-F-D	THT	X13, X15	Arduino Shield	2	710-61302621121	1,410	2,820		2025182	1,640	£3.28		-			3,918 €	2
148	1	MC000005	THT, solder on bottom layer!	X14	Arduino Shield	1		0,000	0,000		2007971	1,190	£1.19		-			1,422 €	1
149	1	22-23-2021	THT	X17	Arduino Shield	1	538-22-23-2021	0,141	0,141		1462926	0,040	£0.04		MX-22-23-2021	0,070	0,07 €	0,048 €	1
150	1	MC34753	THT	X18	Arduino Shield	1	710-61300811021	0,670	0,670		1593431	0,331	£0.33		-			0,395 €	1
151	1	22-23-2041	THT	X19	Arduino Shield	1	538-22-23-2041	0,217	0,217		1462920	0,130	£0.13		MX-22-23-2041	0,106	0,11 €	0,106 €	1
152	1	SSW-113-02-T-D-RA	THT	X3	Power board	2	710-610126249221	4,260	8,520		1805583	4,170	£8.34		ZL263-26DG	0,399	0,80 €	0,799 €	2
153	1	39303055	THT	X4	AUX PS	1	538-39-30-3055	0,920	0,920		9963561	0,374	£0.37		-			0,447 €	1
154	1	9185067324	THT	X5	AUX PS	1
	1	9185067324	THT	X16	Arduino Shield	1
				2	617-09-18-506-7324	1,240	2,480		1096984	0,745	£1.49		T821-1-10-S1	0,290	0,58 €		2

155	1	22-23-2031	THT	X6	AUX PS	1	538-22-23-2031	0,198	0,198		1462950	0,079	£0.08		MX-22-23-2031	0,080	0,08 €	0,080 €	1
156	1	LMJ2138814S0L1T1C	THT, solder on bottom layer!	X7	AUX PS	1	710-615008138321	4,350	4,350		-				RJ45-TRAFO-LP	2,820	2,82 €	2,820 €	1
157	1	826629-8	THT	X8	AUX PS	1
	5	826629-8	THT	MCU-ADCL, MCU-ADCH, MCU-COMM, MCU-PWML, MCU-PWMH	Arduino Shield	5
				6	571-826629-8	0,949	5,694		1022256	0,084	£0.50		ZL201-08G	0,065	0,39 €		6

158	1	826629-5	THT	X9	AUX PS	1	571-826629-5	0,686	0,686		1593416	0,281	£0.28		ZL201-05G	0,032	0,03 €	0,032 €	1
159	1	32,768kHz	THT	Y1	Arduino Shield	1	815-AB38T-32.768KHZ	0,155	0,155		1611828	0,131	£0.13		32.768K-TC38	0,144	0,14 €	0,144 €	1
160	1	25MHz	SMD, 11.5mm x 4.7mm	Y2	Arduino Shield	1	815-ABLS-25.0M-F-T	0,260	0,260		2467741	0,111	£0.11		25.00M-SMDHC49S	0,373	0,37 €	0,133 €		1
161	2	SMAJ18A	DO-214AC	ZD10, ZD11	Arduino Shield	2	576-SMAJ18A	0,425	0,850		1749305	0,040	£0.08		P4SMAJ18A-DIO	0,105	0,21 €	0,095 €		2
162	1	BZX384-C4V3	SOD-323	ZD12	Arduino Shield	1	771-BZX384-C4V3115	0,110	0,110		8735697	0,133	£0.13		BZT52C4V3-DIO	0,019	0,02 €	0,019 €		1
163	1	BZX384-C15.115	SOD-323	ZD4	Power board	2	771-BZX384-C15115	0,220	0,440		8735506	0,133	£0.27		BZX384-C15.115	0,019	0,04 €	0,038 €		2
164	1	PDZ6.2B	SOD-323	ZD5	Power board	2	771-PDZ6.2BT/R	0,080	0,160		1757863	0,194	£0.39		PDZ6.2B	0,019	0,04 €	0,037 €		2
165	2	P4SMAJ48A	DO-214AC	ZD8, ZD9	Arduino Shield	2	511-SMAJ48A-TR	0,340	0,680		1749310	0,157	£0.31		P4SMAJ48A-DIO	0,102	0,20 €	0,204 €		2
				£215.97				75,00 €	194,68 €

		AUX PS 230 V protection
166	1	CG2-470L	THT	SAR1	AUX PS	1	652-2027-47-BLF	1,340	1,340		1846854	1,390	£1.39		CG2-470L	1,450	1,45 €	1,450 €	1
167	2	S20K250	THT	VAR1, VAR2	AUX PS	2	871-B72220S251K101	0,936	1,872		1004357	0,563	£1.13		SIOV-S20K250	0,517	1,03 €	1,034 €	2
168	2	1.5KE400CA	THT	ZD6, ZD7	AUX PS	2	511-1.5KE400CARL	0,724	1,448		2341650	0,346	£0.69		1.5KE400CA	0,256	0,51 €	0,512 €	2
				£3.21				3,00 €	3,00 €	48	697

		Not installed
	5	100n	0603	C99, C100, C101, C102, C103	AUX PS	5					-				-					5
	1	1u	1206	C14	Power board	2					-				-					2
	2	100n	0805	C15, C19	Power board	4					-				-					4
	1	n.c.	0805	C39	Power board	2					-				-					2
	2	2m2	THT, Ø18mm, solder on bottom layer!	C4, C5	Power board	4					-				-				4
	4	STPS15H100	TO-252	D1, D2, D3, D4	Power board	8					-				-					8
	2	60R@100MHz	0603	FB5, FB6	AUX PS	2					-				-
	2	S1751-46R	0805	GND, SW	Power board	4					-				-					4
	1	TPD4E002DRLR		IC17	AUX PS	1					-				-					1
	1	TPD2E001DZDR		IC18	AUX PS	1					-				-					1
	1	ADUM3160BRWZ		IC19	AUX PS	1					-				-					1
	1	826926-2	THT	JP3	Arduino Shield	1					-				-				1
	1	0R	0805	R13	Power board	2					-				-					2
	1	12K	1208	R1	Power board	2					-				-					2
	2	22R	0805	R132, R133	AUX PS	2					-				-					2
	1	NRF24L01 module	THT	WIFI	Arduino Shield	1					-				-				1
	1	826629-5	THT	X10	AUX PS	1					-				-				1
	1	282836-2	THT	X2	Power board	2					-				-				2
	1	SSW-105-02-S-D	THT	X20	Arduino Shield	1					-				-				1
	2	n.c.		ZD1, ZD2	Power board	4					-				-					4
	1	See Note 3.2		ZD3	Power board	2					-				-					2

		Power module AC input option
	2	2m2	THT, solder on bottom layer!	C4, C5	Power board	4	647-UVR1J222MHD	1,630	6,520		1822562	1,651	£6.60		UVR1H222MHD	1,100	4,40 €	0,000 €
		Option #1: UVZ1H222MHD	THT, solder on bottom layer!	C4, C5	Power board	0		0,000	0,000		-				UVZ1H222MHD	0,973	0,97 €
		Option #2: UVZ1J222MHD	THT, solder on bottom layer!	C4, C5	Power board	0		0,000	0,000		-				UVZ1J222MHD	1,593	1,59 €
	4	STPS15H100	TO-252	D1, D2, D3, D4	Power board	8	511-STPS15H100CB-TR	0,941	7,528		2344052	0,549	£4.39		-			0,000 €
	1	12K	1206	R1	Power board	2	71-CRCW1206-12K-E3	0,091	0,182		1100220	0,013	£0.03		RC1206JR-0712K	0,006	0,01 €	0,000 €
	1	282836-2	THT	X2	Power board	2	571-2828362	0,385	0,770		3089034	0,264	£0.53		282836-2	0,270	0,54 €	0,000 €
	1	INDEL TST450/014	-	Transformer: toroidal; 450VA; 230VAC; 2x40V; 2x5.62A; 4kg	Enclosure	1					-				TST450/014	35,900	35,90 €	35,900 €

		Other
	2	BS-244DSM-R	Binding post 4mm, red	J1, J4	Arduino Shield	2	510-CT2234-2	3,620	3,620		1815818	2,120	£4.24		BS-244DSM-R	1,120	2,24 €	2,240 €	-
	1	BS-244DSM-G	Binding post 4mm, green	J2	Arduino Shield	1	510-CT2234-5	3,620	3,620		1815820	2,170	£2.17		BS-244DSM-G	1,120	1,12 €	1,120 €	-
	2	BS-244DSM-B	Binding post 4mm, black	J3, J5	Arduino Shield	2	510-CT2234-0	3,620	7,240		1815819	2,110	£4.22		BS-244DSM-B	1,140	2,28 €	2,280 €	-
	1	39-01-4030	Receptacle for X1		Power board	2	538-39-01-4030	0,292	0,584		9963480	0,172	£0.34		MX-5557-03R2	0,132	0,26 €	0,264 €	-
	1	39-01-4050	Receptacle for X4		AUX PS	1	538-39-01-4050	0,358	0,358		9963502	0,087	£0.09		MX-5557-05R2	0,240	0,24 €	0,104 €	-
	1	22-01-2035	Receptacle for X6		AUX PS	1	538-22-01-2035	0,290	0,290		143127	0,145	£0.15		MX-6471-031	0,050	0,05 €	0,050 €	-
	3	39-00-0078	Pins for X1		Power board	6		0,000	0,000
	5	39-00-0078	Pins for X4		AUX PS	5		0,000	0,000
				11	538-39-00-0078	0,112	1,232		9732675	0,110	£1.21		MX-5556-T3L	0,074	0,82 €	0,816 €	-

	3	08-50-0114	Pins for X6		AUX PS	3	538-08-50-0114	0,141	0,423		2063734	0,023	£0.07		MX-0850-0114	0,047	0,14 €	0,082 €	-
	1	MEAN WELL LRS-150-48	Power module 48VDC; 3.3A (adjustable to 54VDC)		Power board	2	709-LRS150-48	23,980	47,960		-				LRS-150-48	14,820	29,64 €	29,640 €	-
	1	TFF-M3X40/DR124	40 mm metal spacer, M3 (a pair is required for dual channel)		Power board	2		0,000	0,000		-				TFF-M3X40/DR124	0,156	0,31 €	0,312 €	-
	0	Heatsink 70 x 120 mm	(Heatsink included with Varisom enclosure)		Power board	0		0,000	0,000		-				RAD-A4463/120	1,340	0,00 €	0,000 €	-
	4	Screwed spacer sleeve; M3; 6 mm	Dremec 213x6		Power board	8		0,000	0,000		-				TFM-M3X6/DR213	0,089	0,71 €	0,713 €	-
	1	39-01-4050	Receptacle for X4			1	39-01-4050	0,358	0,358		9963502	0,087	£0.09		9963502	0,087	0,09 €	0,087 €	-
	5	39-00-0078	Pins for X4			5	538-39-00-0078	0,151	0,755		9732675	0,110	£0.55		9732675	0,110	0,55 €	0,550 €	-
	1	12V fan 60x60mm			Enclosure	1		0,000	0,000		-				MB60251V1-G99	4,110	4,11 €	4,110 €	-
	4	Screwed spacer sleeve; hexagonal	14 mm, M3		AUX PS	4		0,000	0,000		1466812	0,326	£1.30		B3X14/BN3320	0,309	1,24 €	1,238 €	-
	1	Schurter 4304.6090	C14 IEC inlet, switch, 2 fuse drawer is included		Enclosure	1	693-4304.6090	9,630	9,630		2080294	8,650	£8.65		4304.6090	3,584	3,58 €	3,584 €	-
	1	Arduino Due			Arduino Shield	1		0,000	0,000		-				Itead/Eckstein	19,480	19,48 €	19,480 €	-
	1	3.2" TFT LCD			Arduino Shield	1		0,000	0,000		-				Itead/Eckstein	12,140	12,14 €	12,140 €	-
	2	NSR-08	Plug; female; PIN:8 w/o terminals for Ethernet cable		Arduino Shield	2		0,000	0,000		-				NSR-08	0,088	0,18 €	0,175 €
	1	NSR-05	Plug; female; PIN:5 w/o terminals for USB cable		Arduino Shield	1		0,000	0,000		-				NSR-05	0,027	0,03 €	0,027 €
	21	NDR-T	Contact; female; 28÷22AWG; NSR/NDR; tinned		Arduino Shield	21		0,000	0,000		-				NDR-T	0,027	0,57 €	0,566 €
	9	Screwed spacer sleeve; M5; 8mm; brass	Extend binding post for PCB mounting		Arduino Shield	9		0,000	0,000		-				TFM-M5X8/DR218	0,187	1,68 €	1,681 €
	4	Spacer sleeve; 5mm; cylindrical; brass	5 mm between TFT display and front panel		Arduino Shield	4		0,000	0,000		1733405	0,065	£0.26		DR316/3.2X5	0,057	0,23 €	0,228 €
	4	Screwed spacer sleeve; hexagonal; polyamide; M3	11 mm between TFT display and PCB		Arduino Shield	4		0,000	0,000		2494576	0,238	£0.95		-	0,128		1,137 €
	4	Plastic washer; round; M3			Arduino Shield	4		0,000	0,000		-				B3/BN1074	0,008	0,03 €	0,032 €
	12	Light pipe for LED	Round; Ø3mm; Front: convex; straight		Arduino Shield	12	749-PLP2-500	0,515	6,180		2293496	0,362	£4.34		PLP2-625	0,490	5,88 €	5,189 €
	1	130106	Ring terminal; M5; 1÷2.5mm2		AUX PS	1	571-130106	0,207	0,207		970682	0,135	£0.14		130106	0,162	0,16 €	0,162 €	-
	1	FC10300-0	Ribbon cable with IDC connectors, 30cm		Arduino Shield	1		0,000	0,000		-				FC10300-0	1,040	1,04 €	1,040 €	-
	1	Custom enclosure			Enclosure	1					-				Varisom (Qty of 10)	43,000	43,00 €	43,000 €	-
	1	PCBs			Enclosure	1					-				Group buy	20,000	20,00 €	20,000 €	-
				82,46 €				£28.77				151,80 €	152,05 €	0	0
				392,33					TOTAL	349,72 €
	All prices are net prices (without VAT)

	Please note that this BOM does not contain ordering number for parts on reels or that which include re-reeling fee (Farnell). TME does not offer regularly parts on reels.

		Initial Mouser BOM Link:	https://www.mouser.se/ProjectManager/ProjectDetail.aspx?AccessID=a9dfaa85a4